## Instructions
The Supplementary Material-Table contains 9 tables.
CONTENTS
Table S1 | References used to construct the dataset on the formation of halonitromethanes (HNMs)
Table S2 | Dataset of HNMs formation concentrations in experimental water
Table S3 | Dataset of HNMs formation concentrations in real water
Table S4 | Information of HNMs toxicity endpoints
Table S5 | Performance evaluation of the predicting models for HNMs formation concentrations in experimental water
Table S6 | Performance evaluation of the predicting models for HNMs formation concentrations in natural water
Table S7 | Hyperparameter information of the predicting models for HNMs formation concentrations in experimental water
Table S8 | Hyperparameter information of the predicting models for HNMs formation concentrations in real water
Table S9 | External validation dataset for predicting THNM formation in experimental water

## Table S1
Table S1 References used to construct the dataset on the formation of halonitromethanes (HNMs)
NO. | Titles | References
1 | Formation of halonitromethanes from benzylamine during UV/chlorination: Impact factors, toxicity alteration, and pathways | (Xue et al., 2024)
2 | Bromide induced the formation of brominated halonitromethanes from aspartic acid in the UV/chlorine disinfection process | (Wang et al., 2024)
3 | Insights into the formation of halonitromethanes from dimethylamine involving bromide ion during UV/chloramine disinfection | (Cao et al., 2024)
4 | Comparison of UV/chloramine disinfection of methylamine water in the absence and presence of bromide: Halonitromethanes formation, toxicity alteration, and reaction mechanisms | (Deng et al., 2023)
5 | Formation and transformation of halonitromethanes from dimethylamine in the presence of bromide during the UV/chlorine disinfection | (Deng et al., 2022)
6 | Formation of brominated halonitromethanes from threonine involving bromide ion during the UV/chlorine disinfection | (Wang et al., 2022)
7 | Effects of bromide ion on the formation and toxicity alteration of halonitromethanes from nitrate containing humic acid water during UV/chlor(am)ine disinfection | (Huang et al., 2022)
References Information
Cao, Z., Tang, Q., Deng, L., Wang, Q., Hu, J. and Singh, R.P. 2024. Insights into the formation of halonitromethanes from dimethylamine involving bromide ion during UV/chloramine disinfection. Journal of Water Process Engineering 57, 104627. https://doi.org/10.1016/j.jwpe.2023.104627
Deng, L., Luo, W., Huang, T., Wen, L., Singh, R.P., Zuo, Y. and Tan, C. 2022. Formation and transformation of halonitromethanes from dimethylamine in the presence of bromide during the UV/chlorine disinfection. Chemosphere 291, 132731. https://doi.org/10.1016/j.chemosphere.2021.132731
Deng, L., Wang, T., Shen, J., Tan, C., Hu, J. and Prasad Singh, R. 2023. Comparison of UV/chloramine disinfection of methylamine water in the absence and presence of bromide: Halonitromethanes formation, toxicity alteration, and reaction mechanisms. Journal of Environmental Chemical Engineering 11(3), 109749. https://doi.org/10.1016/j.jece.2023.109749
Huang, T., Deng, L., Wang, T., Liao, X., Hu, J., Tan, C. and Singh, R.P. 2022. Effects of bromide ion on the formation and toxicity alteration of halonitromethanes from nitrate containing humic acid water during UV/chlor(am)ine disinfection. Water Research 225, 119175. https://doi.org/10.1016/j.watres.2022.119175
Wang, T., Deng, L., Dai, W., Hu, J., Singh, R.P. and Tan, C. 2022. Formation of brominated halonitromethanes from threonine involving bromide ion during the UV/chlorine disinfection. Journal of Cleaner Production 373, 133897. https://doi.org/10.1016/j.jclepro.2022.133897
Wang, T., Deng, L., Dai, W., Tan, C., Hu, J. and Singh, R.P. 2024. Bromide induced the formation of brominated halonitromethanes from aspartic acid in the UV/chlorine disinfection process. Environmental Geochemistry and Health 46(2), 54. https://doi.org/10.1007/s10653-024-01854-2
Xue, Q., Deng, L., Tang, Q., Wang, T. and Luo, W. 2024. Formation of halonitromethanes from benzylamine during UV/chlorination: Impact factors, toxicity alteration, and pathways. Environmental Science and Pollution Research 31(11), 16437-16452. https://doi.org/10.1007/s11356-024-32132-4

## Table S2
Table S2 Dataset of HNMs formation concentrations in experimental water
Samples | O (mg/L) | N (mg/L) | C (mg/L) | N:C | O:C | O:N | Cl2 (mg/L) | NH2Cl (mg/L) | UV (mW/cm²) | Time (min) | Br- (mg/L) | Temp (°C) | Buffer (mM) | pH | CNM | DCNM | TCNM | BNM | DBNM | TBNM | BCNM | BDCNM | DBCNM | THNM | References
1 | 0 | 0.28 | 1.68 | 16.67 | 0 | 0 | 10 | 0 | 0 | 2 | 0 | 20 | 10 | 7 | 0.019231 | 0.038462 | 0.14423 | 0 | 0 | 0 | 0 | 0 | 0 | 0.20192 | (Xue et al., 2024)
2 | 0 | 0.28 | 1.68 | 16.67 | 0 | 0 | 10 | 0 | 0 | 4 | 0 | 20 | 10 | 7 | 0.024038 | 0.060096 | 0.14663 | 0 | 0 | 0 | 0 | 0 | 0 | 0.23077
3 | 0 | 0.28 | 1.68 | 16.67 | 0 | 0 | 10 | 0 | 0 | 7 | 0 | 20 | 10 | 7 | 0.03125 | 0.088942 | 0.16827 | 0 | 0 | 0 | 0 | 0 | 0 | 0.28846
4 | 0 | 0.28 | 1.68 | 16.67 | 0 | 0 | 10 | 0 | 0 | 10 | 0 | 20 | 10 | 7 | 0.024038 | 0.11298 | 0.19231 | 0 | 0 | 0 | 0 | 0 | 0 | 0.32933
5 | 0 | 0.28 | 1.68 | 16.67 | 0 | 0 | 10 | 0 | 0 | 15 | 0 | 20 | 10 | 7 | 0.036058 | 0.1274 | 0.19712 | 0 | 0 | 0 | 0 | 0 | 0 | 0.36058
6 | 0 | 0.28 | 1.68 | 16.67 | 0 | 0 | 10 | 0 | 0 | 23 | 0 | 20 | 10 | 7 | 0.03125 | 0.19471 | 0.30769 | 0 | 0 | 0 | 0 | 0 | 0 | 0.53365
7 | 0 | 0.28 | 1.68 | 16.67 | 0 | 0 | 10 | 0 | 3.13 | 2 | 0 | 20 | 10 | 7 | 0.26442 | 0.81749 | 0.078348 | 0 | 0 | 0 | 0 | 0 | 0 | 1.1603
8 | 0 | 0.28 | 1.68 | 16.67 | 0 | 0 | 10 | 0 | 3.13 | 4 | 0 | 20 | 10 | 7 | 0.78632 | 1.3462 | 0.29558 | 0 | 0 | 0 | 0 | 0 | 0 | 2.4281
9 | 0 | 0.28 | 1.68 | 16.67 | 0 | 0 | 10 | 0 | 3.13 | 7 | 0 | 20 | 10 | 7 | 1.349 | 1.3925 | 0.49145 | 0 | 0 | 0 | 0 | 0 | 0 | 3.2329
10 | 0 | 0.28 | 1.68 | 16.67 | 0 | 0 | 10 | 0 | 3.13 | 10 | 0 | 20 | 10 | 7 | 1.3704 | 1.2785 | 0.54131 | 0 | 0 | 0 | 0 | 0 | 0 | 3.1902
11 | 0 | 0.28 | 1.68 | 16.67 | 0 | 0 | 10 | 0 | 3.13 | 15 | 0 | 20 | 10 | 7 | 1.4274 | 1.1396 | 0.50214 | 0 | 0 | 0 | 0 | 0 | 0 | 3.0691
12 | 0 | 0.28 | 1.68 | 16.67 | 0 | 0 | 10 | 0 | 3.13 | 23 | 0 | 20 | 10 | 7 | 1.2493 | 0.98291 | 0.42379 | 0 | 0 | 0 | 0 | 0 | 0 | 2.656
13 | 0 | 0.28 | 1.68 | 16.67 | 0 | 0 | 5 | 0 | 3.13 | 2 | 0 | 20 | 10 | 7 | 0.070671 | 0.35204 | 0.015306 | 0 | 0 | 0 | 0 | 0 | 0 | 0.43802
14 | 0 | 0.28 | 1.68 | 16.67 | 0 | 0 | 5 | 0 | 3.13 | 4 | 0 | 20 | 10 | 7 | 0.088339 | 0.33163 | 0.02551 | 0 | 0 | 0 | 0 | 0 | 0 | 0.44548
15 | 0 | 0.28 | 1.68 | 16.67 | 0 | 0 | 5 | 0 | 3.13 | 7 | 0 | 20 | 10 | 7 | 0.088339 | 0.2602 | 0.020408 | 0 | 0 | 0 | 0 | 0 | 0 | 0.36895
16 | 0 | 0.28 | 1.68 | 16.67 | 0 | 0 | 5 | 0 | 3.13 | 10 | 0 | 20 | 10 | 7 | 0.088339 | 0.16837 | 0.015306 | 0 | 0 | 0 | 0 | 0 | 0 | 0.27201
17 | 0 | 0.28 | 1.68 | 16.67 | 0 | 0 | 5 | 0 | 3.13 | 15 | 0 | 20 | 10 | 7 | 0.079505 | 0.15816 | 0.010204 | 0 | 0 | 0 | 0 | 0 | 0 | 0.24787
18 | 0 | 0.28 | 1.68 | 16.67 | 0 | 0 | 5 | 0 | 3.13 | 23 | 0 | 20 | 10 | 7 | 0.097173 | 0.10714 | 0.015306 | 0 | 0 | 0 | 0 | 0 | 0 | 0.21962
19 | 0 | 0.28 | 1.68 | 16.67 | 0 | 0 | 10 | 0 | 3.13 | 2 | 0 | 20 | 10 | 7 | 0.28269 | 0.80102 | 0.076531 | 0 | 0 | 0 | 0 | 0 | 0 | 1.1602
20 | 0 | 0.28 | 1.68 | 16.67 | 0 | 0 | 10 | 0 | 3.13 | 4 | 0 | 20 | 10 | 7 | 0.79505 | 1.3418 | 0.27041 | 0 | 0 | 0 | 0 | 0 | 0 | 2.4073
21 | 0 | 0.28 | 1.68 | 16.67 | 0 | 0 | 10 | 0 | 3.13 | 7 | 0 | 20 | 10 | 7 | 1.3428 | 1.4031 | 0.48469 | 0 | 0 | 0 | 0 | 0 | 0 | 3.2305
22 | 0 | 0.28 | 1.68 | 16.67 | 0 | 0 | 10 | 0 | 3.13 | 10 | 0 | 20 | 10 | 7 | 1.3693 | 1.2908 | 0.53571 | 0 | 0 | 0 | 0 | 0 | 0 | 3.1958
23 | 0 | 0.28 | 1.68 | 16.67 | 0 | 0 | 10 | 0 | 3.13 | 15 | 0 | 20 | 10 | 7 | 1.4399 | 1.1276 | 0.5051 | 0 | 0 | 0 | 0 | 0 | 0 | 3.0726
24 | 0 | 0.28 | 1.68 | 16.67 | 0 | 0 | 10 | 0 | 3.13 | 23 | 0 | 20 | 10 | 7 | 1.2544 | 0.98469 | 0.43367 | 0 | 0 | 0 | 0 | 0 | 0 | 2.6728
25 | 0 | 0.28 | 1.68 | 16.67 | 0 | 0 | 15 | 0 | 3.13 | 2 | 0 | 20 | 10 | 7 | 0.19435 | 0.86224 | 0.13776 | 0 | 0 | 0 | 0 | 0 | 0 | 1.1943
26 | 0 | 0.28 | 1.68 | 16.67 | 0 | 0 | 15 | 0 | 3.13 | 4 | 0 | 20 | 10 | 7 | 1.0424 | 1.8571 | 0.78061 | 0 | 0 | 0 | 0 | 0 | 0 | 3.6802
27 | 0 | 0.28 | 1.68 | 16.67 | 0 | 0 | 15 | 0 | 3.13 | 7 | 0 | 20 | 10 | 7 | 2.1555 | 2.5714 | 1.6735 | 0 | 0 | 0 | 0 | 0 | 0 | 6.4004
28 | 0 | 0.28 | 1.68 | 16.67 | 0 | 0 | 15 | 0 | 3.13 | 10 | 0 | 20 | 10 | 7 | 3.0742 | 2.7398 | 2.75 | 0 | 0 | 0 | 0 | 0 | 0 | 8.564
29 | 0 | 0.28 | 1.68 | 16.67 | 0 | 0 | 15 | 0 | 3.13 | 15 | 0 | 20 | 10 | 7 | 4.3463 | 2.4745 | 2.7602 | 0 | 0 | 0 | 0 | 0 | 0 | 9.581
30 | 0 | 0.28 | 1.68 | 16.67 | 0 | 0 | 15 | 0 | 3.13 | 23 | 0 | 20 | 10 | 7 | 3.9576 | 2.1071 | 2.4745 | 0 | 0 | 0 | 0 | 0 | 0 | 8.5392
31 | 0 | 0.28 | 1.68 | 16.67 | 0 | 0 | 10 | 0 | 3.13 | 2 | 0 | 20 | 10 | 7 | 0.25997 | 0.92208 | 0.23006 | 0 | 0 | 0 | 0 | 0 | 0 | 1.4121
32 | 0 | 0.28 | 1.68 | 16.67 | 0 | 0 | 10 | 0 | 3.13 | 4 | 0 | 20 | 10 | 7 | 0.38996 | 0.92857 | 0.29908 | 0 | 0 | 0 | 0 | 0 | 0 | 1.6176
33 | 0 | 0.28 | 1.68 | 16.67 | 0 | 0 | 10 | 0 | 3.13 | 7 | 0 | 20 | 10 | 7 | 0.38996 | 0.85065 | 0.29141 | 0 | 0 | 0 | 0 | 0 | 0 | 1.532
34 | 0 | 0.28 | 1.68 | 16.67 | 0 | 0 | 10 | 0 | 3.13 | 10 | 0 | 20 | 10 | 7 | 0.41359 | 0.75325 | 0.26074 | 0 | 0 | 0 | 0 | 0 | 0 | 1.4276
35 | 0 | 0.28 | 1.68 | 16.67 | 0 | 0 | 10 | 0 | 3.13 | 15 | 0 | 20 | 10 | 7 | 0.4195 | 0.68182 | 0.23006 | 0 | 0 | 0 | 0 | 0 | 0 | 1.3314
36 | 0 | 0.28 | 1.68 | 16.67 | 0 | 0 | 10 | 0 | 3.13 | 23 | 0 | 20 | 10 | 7 | 0.2836 | 0.55519 | 0.13037 | 0 | 0 | 0 | 0 | 0 | 0 | 0.96917
37 | 0 | 0.28 | 1.68 | 16.67 | 0 | 0 | 10 | 0 | 3.13 | 2 | 0 | 20 | 10 | 7 | 0.18907 | 0.60065 | 0.19172 | 0 | 0 | 0 | 0 | 0 | 0 | 0.98144
38 | 0 | 0.28 | 1.68 | 16.67 | 0 | 0 | 10 | 0 | 3.13 | 4 | 0 | 20 | 10 | 7 | 0.69719 | 1.2792 | 0.76687 | 0 | 0 | 0 | 0 | 0 | 0 | 2.7433
39 | 0 | 0.28 | 1.68 | 16.67 | 0 | 0 | 10 | 0 | 3.13 | 7 | 0 | 20 | 10 | 7 | 1.2762 | 1.7792 | 1.4034 | 0 | 0 | 0 | 0 | 0 | 0 | 4.4588
40 | 0 | 0.28 | 1.68 | 16.67 | 0 | 0 | 10 | 0 | 3.13 | 10 | 0 | 20 | 10 | 7 | 2.5938 | 1.9448 | 2.3926 | 0 | 0 | 0 | 0 | 0 | 0 | 6.9312
41 | 0 | 0.28 | 1.68 | 16.67 | 0 | 0 | 10 | 0 | 3.13 | 15 | 0 | 20 | 10 | 7 | 3.2142 | 1.8312 | 2.3275 | 0 | 0 | 0 | 0 | 0 | 0 | 7.3728
42 | 0 | 0.28 | 1.68 | 16.67 | 0 | 0 | 10 | 0 | 3.13 | 23 | 0 | 20 | 10 | 7 | 3.1905 | 1.4545 | 1.8673 | 0 | 0 | 0 | 0 | 0 | 0 | 6.5124
43 | 0 | 0.28 | 1.68 | 16.67 | 0 | 0 | 10 | 0 | 3.13 | 2 | 0 | 20 | 10 | 6 | 0.14648 | 0.51477 | 0.20122 | 0 | 0 | 0 | 0 | 0 | 0 | 0.86247
44 | 0 | 0.28 | 1.68 | 16.67 | 0 | 0 | 10 | 0 | 3.13 | 4 | 0 | 20 | 10 | 6 | 0.61972 | 1.0042 | 0.68902 | 0 | 0 | 0 | 0 | 0 | 0 | 2.313
45 | 0 | 0.28 | 1.68 | 16.67 | 0 | 0 | 10 | 0 | 3.13 | 7 | 0 | 20 | 10 | 6 | 1.1944 | 1.4768 | 1.2317 | 0 | 0 | 0 | 0 | 0 | 0 | 3.9029
46 | 0 | 0.28 | 1.68 | 16.67 | 0 | 0 | 10 | 0 | 3.13 | 10 | 0 | 20 | 10 | 6 | 2.3887 | 1.6962 | 1.9756 | 0 | 0 | 0 | 0 | 0 | 0 | 6.0605
47 | 0 | 0.28 | 1.68 | 16.67 | 0 | 0 | 10 | 0 | 3.13 | 15 | 0 | 20 | 10 | 6 | 3.2901 | 1.4599 | 1.6037 | 0 | 0 | 0 | 0 | 0 | 0 | 6.3537
48 | 0 | 0.28 | 1.68 | 16.67 | 0 | 0 | 10 | 0 | 3.13 | 23 | 0 | 20 | 10 | 6 | 3.0986 | 1.263 | 1.5 | 0 | 0 | 0 | 0 | 0 | 0 | 5.8616
49 | 0 | 0.28 | 1.68 | 16.67 | 0 | 0 | 10 | 0 | 3.13 | 2 | 0 | 20 | 10 | 8 | 0.21408 | 0.17159 | 0.07622 | 0 | 0 | 0 | 0 | 0 | 0 | 0.46189
50 | 0 | 0.28 | 1.68 | 16.67 | 0 | 0 | 10 | 0 | 3.13 | 4 | 0 | 20 | 10 | 8 | 0.64789 | 0.43038 | 0.21341 | 0 | 0 | 0 | 0 | 0 | 0 | 1.2917
51 | 0 | 0.28 | 1.68 | 16.67 | 0 | 0 | 10 | 0 | 3.13 | 7 | 0 | 20 | 10 | 8 | 0.8338 | 0.64979 | 0.30793 | 0 | 0 | 0 | 0 | 0 | 0 | 1.7915
52 | 0 | 0.28 | 1.68 | 16.67 | 0 | 0 | 10 | 0 | 3.13 | 10 | 0 | 20 | 10 | 8 | 1.093 | 0.88608 | 0.30488 | 0 | 0 | 0 | 0 | 0 | 0 | 2.2839
53 | 0 | 0.28 | 1.68 | 16.67 | 0 | 0 | 10 | 0 | 3.13 | 15 | 0 | 20 | 10 | 8 | 0.94648 | 0.90577 | 0.2561 | 0 | 0 | 0 | 0 | 0 | 0 | 2.1083
54 | 0 | 0.28 | 1.68 | 16.67 | 0 | 0 | 10 | 0 | 3.13 | 23 | 0 | 20 | 10 | 8 | 0.86761 | 0.72855 | 0.20732 | 0 | 0 | 0 | 0 | 0 | 0 | 1.8035
55 | 128 | 28.02 | 96.08 | 0.292 | 1.33 | 4.57 | 5.32 | 0 | 2.1 | 0 | 24 | 22 | 20 | 7 | 0 | 0 | 0 | 0 | 0 | 0 | 0 | 0 | 0 | 0 | (Wang et al., 2024)
56 | 128 | 28.02 | 96.08 | 0.292 | 1.33 | 4.57 | 5.32 | 0 | 2.1 | 1 | 24 | 22 | 20 | 7 | 0 | 0 | 0 | 0 | 0 | 0 | 0 | 7.4388 | 0 | 7.4388
57 | 128 | 28.02 | 96.08 | 0.292 | 1.33 | 4.57 | 5.32 | 0 | 2.1 | 3 | 24 | 22 | 20 | 7 | 0 | 0 | 0 | 1.3933 | 0 | 0 | 0 | 4.3067 | 0 | 5.7
58 | 128 | 28.02 | 96.08 | 0.292 | 1.33 | 4.57 | 5.32 | 0 | 2.1 | 5 | 24 | 22 | 20 | 7 | 0 | 0 | 0 | 2.4383 | 0 | 0 | 0 | 3.7847 | 0 | 6.223
59 | 128 | 28.02 | 96.08 | 0.292 | 1.33 | 4.57 | 5.32 | 0 | 2.1 | 7 | 24 | 22 | 20 | 7 | 0 | 0 | 0 | 1.9158 | 0 | 0 | 0 | 3.7847 | 0 | 5.7005
60 | 128 | 28.02 | 96.08 | 0.292 | 1.33 | 4.57 | 5.32 | 0 | 2.1 | 10 | 24 | 22 | 20 | 7 | 0 | 0 | 0 | 0 | 0 | 0 | 0 | 0 | 0 | 0
61 | 128 | 28.02 | 96.08 | 0.292 | 1.33 | 4.57 | 5.32 | 0 | 2.1 | 15 | 24 | 22 | 20 | 7 | 0 | 0 | 0 | 0 | 0 | 0 | 0 | 0 | 0 | 0
62 | 128 | 28.02 | 96.08 | 0.292 | 1.33 | 4.57 | 10.64 | 0 | 2.1 | 0 | 24 | 22 | 20 | 7 | 0 | 0 | 0 | 0 | 0 | 0 | 0 | 0 | 0 | 0
63 | 128 | 28.02 | 96.08 | 0.292 | 1.33 | 4.57 | 10.64 | 0 | 2.1 | 1 | 24 | 22 | 20 | 7 | 0 | 0 | 0 | 13.5849 | 0 | 2.0684 | 0 | 0 | 0 | 15.6533
64 | 128 | 28.02 | 96.08 | 0.292 | 1.33 | 4.57 | 10.64 | 0 | 2.1 | 3 | 24 | 22 | 20 | 7 | 0 | 0 | 0 | 16.894 | 0 | 3.7014 | 0 | 0 | 0 | 20.5954
65 | 128 | 28.02 | 96.08 | 0.292 | 1.33 | 4.57 | 10.64 | 0 | 2.1 | 5 | 24 | 22 | 20 | 7 | 0 | 0 | 0 | 23.6865 | 0 | 4.1369 | 0 | 0 | 0 | 27.8234
66 | 128 | 28.02 | 96.08 | 0.292 | 1.33 | 4.57 | 10.64 | 0 | 2.1 | 7 | 24 | 22 | 20 | 7 | 0 | 0 | 0 | 8.1858 | 0 | 3.4837 | 0 | 0 | 0 | 11.6694
67 | 128 | 28.02 | 96.08 | 0.292 | 1.33 | 4.57 | 10.64 | 0 | 2.1 | 10 | 24 | 22 | 20 | 7 | 0 | 0 | 0 | 2.4383 | 0 | 2.0684 | 0 | 0 | 0 | 4.5067
68 | 128 | 28.02 | 96.08 | 0.292 | 1.33 | 4.57 | 10.64 | 0 | 2.1 | 15 | 24 | 22 | 20 | 7 | 0 | 0 | 0 | 0 | 0 | 0 | 0 | 0 | 0 | 0
69 | 128 | 28.02 | 96.08 | 0.292 | 1.33 | 4.57 | 21.27 | 0 | 2.1 | 0 | 24 | 22 | 20 | 7 | 0 | 0 | 0 | 3.6575 | 0 | 0 | 0 | 4.8287 | 0 | 8.4862
70 | 128 | 28.02 | 96.08 | 0.292 | 1.33 | 4.57 | 21.27 | 0 | 2.1 | 1 | 24 | 22 | 20 | 7 | 0 | 0 | 0 | 12.0174 | 1.2404 | 5.9876 | 0 | 27.5367 | 0 | 46.7821
71 | 128 | 28.02 | 96.08 | 0.292 | 1.33 | 4.57 | 21.27 | 0 | 2.1 | 3 | 24 | 22 | 20 | 7 | 0 | 0 | 0 | 26.8215 | 2.6187 | 11.6485 | 0 | 7.9608 | 0 | 49.0495
72 | 128 | 28.02 | 96.08 | 0.292 | 1.33 | 4.57 | 21.27 | 0 | 2.1 | 5 | 24 | 22 | 20 | 7 | 0 | 0 | 0 | 86.0377 | 2.7014 | 18.8336 | 0 | 6.3948 | 0 | 113.9675
73 | 128 | 28.02 | 96.08 | 0.292 | 1.33 | 4.57 | 21.27 | 0 | 2.1 | 7 | 24 | 22 | 20 | 7 | 0 | 0 | 0 | 52.9463 | 2.1501 | 9.1446 | 0 | 5.8728 | 0 | 70.1138
74 | 128 | 28.02 | 96.08 | 0.292 | 1.33 | 4.57 | 21.27 | 0 | 2.1 | 10 | 24 | 22 | 20 | 7 | 0 | 0 | 0 | 45.1089 | 0 | 3.7014 | 0 | 0 | 0 | 48.8103
75 | 128 | 28.02 | 96.08 | 0.292 | 1.33 | 4.57 | 21.27 | 0 | 2.1 | 15 | 24 | 22 | 20 | 7 | 0 | 0 | 0 | 14.4557 | 0 | 2.395 | 0 | 0 | 0 | 16.8508
76 | 128 | 28.02 | 96.08 | 0.292 | 1.33 | 4.57 | 42.54 | 0 | 2.1 | 0 | 24 | 22 | 20 | 7 | 0 | 0 | 0 | 4.0058 | 0 | 0 | 0 | 15.7912 | 0 | 19.797
77 | 128 | 28.02 | 96.08 | 0.292 | 1.33 | 4.57 | 42.54 | 0 | 2.1 | 1 | 24 | 22 | 20 | 7 | 0 | 0 | 0 | 19.8549 | 2.0398 | 10.5599 | 2.5199 | 62.2512 | 3.2789 | 100.5046
78 | 128 | 28.02 | 96.08 | 0.292 | 1.33 | 4.57 | 42.54 | 0 | 2.1 | 3 | 24 | 22 | 20 | 7 | 0 | 0 | 0 | 31.8723 | 7.6355 | 27.4339 | 5.2632 | 45.8075 | 6.2373 | 124.2497
79 | 128 | 28.02 | 96.08 | 0.292 | 1.33 | 4.57 | 42.54 | 0 | 2.1 | 5 | 24 | 22 | 20 | 7 | 0 | 0 | 0 | 94.2235 | 10.0061 | 39.1913 | 7.0335 | 20.2284 | 8.9245 | 179.6073
80 | 128 | 28.02 | 96.08 | 0.292 | 1.33 | 4.57 | 42.54 | 0 | 2.1 | 7 | 24 | 22 | 20 | 7 | 0 | 0 | 0 | 79.9419 | 7.3874 | 22.9705 | 3.8915 | 13.0506 | 4.4129 | 131.6549
81 | 128 | 28.02 | 96.08 | 0.292 | 1.33 | 4.57 | 42.54 | 0 | 2.1 | 10 | 24 | 22 | 20 | 7 | 0 | 0 | 0 | 69.3179 | 6.0368 | 15.5677 | 1.3716 | 0 | 2.3421 | 94.6359
82 | 128 | 28.02 | 96.08 | 0.292 | 1.33 | 4.57 | 42.54 | 0 | 2.1 | 15 | 24 | 22 | 20 | 7 | 0 | 0 | 0 | 49.463 | 3.6662 | 2.8305 | 0 | 0 | 0.51772 | 56.4773
83 | 128 | 28.02 | 96.08 | 0.292 | 1.33 | 4.57 | 63.81 | 0 | 2.1 | 0 | 24 | 22 | 20 | 7 | 0 | 0 | 0 | 8.7083 | 1.2956 | 0 | 0 | 27.9282 | 0 | 37.9321
84 | 128 | 28.02 | 96.08 | 0.292 | 1.33 | 4.57 | 63.81 | 0 | 2.1 | 1 | 24 | 22 | 20 | 7 | 0 | 0 | 0 | 23.8607 | 4.8239 | 15.3499 | 3.0303 | 79.478 | 6.9769 | 133.5196
85 | 128 | 28.02 | 96.08 | 0.292 | 1.33 | 4.57 | 63.81 | 0 | 2.1 | 3 | 24 | 22 | 20 | 7 | 0 | 0 | 0 | 40.0581 | 13.5345 | 53.2348 | 6.5869 | 71.7781 | 10.4284 | 195.6208
86 | 128 | 28.02 | 96.08 | 0.292 | 1.33 | 4.57 | 63.81 | 0 | 2.1 | 5 | 24 | 22 | 20 | 7 | 0 | 0 | 0 | 102.5835 | 15.2986 | 62.4883 | 9.2823 | 48.0261 | 13.6826 | 251.3614
87 | 128 | 28.02 | 96.08 | 0.292 | 1.33 | 4.57 | 63.81 | 0 | 2.1 | 7 | 24 | 22 | 20 | 7 | 0 | 0 | 0 | 90.2177 | 11.3844 | 53.3437 | 8.4051 | 42.8059 | 6.9522 | 213.109
88 | 128 | 28.02 | 96.08 | 0.292 | 1.33 | 4.57 | 63.81 | 0 | 2.1 | 10 | 24 | 22 | 20 | 7 | 0 | 0 | 0 | 79.0711 | 8.683 | 45.07 | 3.1419 | 30.1468 | 5.1279 | 171.2408
89 | 128 | 28.02 | 96.08 | 0.292 | 1.33 | 4.57 | 63.81 | 0 | 2.1 | 15 | 24 | 22 | 20 | 7 | 0 | 0 | 0 | 54.8621 | 7.1669 | 33.7481 | 0 | 8.0914 | 3.3282 | 107.1966
90 | 128 | 28.02 | 96.08 | 0.292 | 1.33 | 4.57 | 63.81 | 0 | 2.1 | 0 | 24 | 22 | 20 | 6 | 0 | 0 | 0 | 0 | 0 | 0 | 0 | 10.4575 | 0 | 10.4575
91 | 128 | 28.02 | 96.08 | 0.292 | 1.33 | 4.57 | 63.81 | 0 | 2.1 | 1 | 24 | 22 | 20 | 6 | 0 | 0 | 0 | 16.0465 | 0 | 8.0435 | 0 | 49.8039 | 0 | 73.8939
92 | 128 | 28.02 | 96.08 | 0.292 | 1.33 | 4.57 | 63.81 | 0 | 2.1 | 3 | 24 | 22 | 20 | 6 | 0 | 0 | 0 | 27.0349 | 5.0708 | 28.2609 | 0 | 37.9085 | 0 | 98.275
93 | 128 | 28.02 | 96.08 | 0.292 | 1.33 | 4.57 | 63.81 | 0 | 2.1 | 5 | 24 | 22 | 20 | 6 | 0 | 0 | 0 | 71.1628 | 9.8954 | 47.1739 | 0 | 17.6471 | 0 | 145.8791
94 | 128 | 28.02 | 96.08 | 0.292 | 1.33 | 4.57 | 63.81 | 0 | 2.1 | 7 | 24 | 22 | 20 | 6 | 0 | 0 | 0 | 62.093 | 7.2369 | 34.1304 | 0 | 7.1895 | 0 | 110.6499
95 | 128 | 28.02 | 96.08 | 0.292 | 1.33 | 4.57 | 63.81 | 0 | 2.1 | 10 | 24 | 22 | 20 | 6 | 0 | 0 | 0 | 29.1279 | 5.8338 | 22.1739 | 0 | 0 | 0 | 57.1357
96 | 128 | 28.02 | 96.08 | 0.292 | 1.33 | 4.57 | 63.81 | 0 | 2.1 | 15 | 24 | 22 | 20 | 6 | 0 | 0 | 0 | 13.7791 | 3.2246 | 14.3478 | 0 | 0 | 0 | 31.3515
97 | 128 | 28.02 | 96.08 | 0.292 | 1.33 | 4.57 | 63.81 | 0 | 2.1 | 0 | 24 | 22 | 20 | 8 | 0 | 0 | 0 | 0 | 0 | 0 | 0 | 0 | 0 | 0
98 | 128 | 28.02 | 96.08 | 0.292 | 1.33 | 4.57 | 63.81 | 0 | 2.1 | 1 | 24 | 22 | 20 | 8 | 0 | 0 | 0 | 9.0698 | 0 | 4.4565 | 0 | 14.902 | 0 | 28.4282
99 | 128 | 28.02 | 96.08 | 0.292 | 1.33 | 4.57 | 63.81 | 0 | 2.1 | 3 | 24 | 22 | 20 | 8 | 0 | 0 | 0 | 19.0116 | 1.8708 | 18.1522 | 0 | 12.0261 | 0 | 51.0607
100 | 128 | 28.02 | 96.08 | 0.292 | 1.33 | 4.57 | 63.81 | 0 | 2.1 | 5 | 24 | 22 | 20 | 8 | 0 | 0 | 0 | 34.8837 | 6.3508 | 25.4348 | 0 | 7.5817 | 0 | 74.251
101 | 128 | 28.02 | 96.08 | 0.292 | 1.33 | 4.57 | 63.81 | 0 | 2.1 | 7 | 24 | 22 | 20 | 8 | 0 | 0 | 0 | 19.186 | 5.0215 | 18.3696 | 0 | 0 | 0 | 42.5772
102 | 128 | 28.02 | 96.08 | 0.292 | 1.33 | 4.57 | 63.81 | 0 | 2.1 | 10 | 24 | 22 | 20 | 8 | 0 | 0 | 0 | 7.1512 | 4.0369 | 15.5435 | 0 | 0 | 0 | 26.7316
103 | 128 | 28.02 | 96.08 | 0.292 | 1.33 | 4.57 | 63.81 | 0 | 2.1 | 15 | 24 | 22 | 20 | 8 | 0 | 0 | 0 | 0 | 0 | 6.5217 | 0 | 0 | 0 | 6.5217
104 | 0 | 0.7005 | 1.201 | 0.583 | 0 | 0 | 0 | 20 | 0 | 2 | 0 | 20 | 10 | 7 | 0 | 0.009577 | 0.028731 | 0 | 0 | 0 | 0 | 0 | 0 | 0.038308 | (Cao et al., 2024)
105 | 0 | 0.7005 | 1.201 | 0.583 | 0 | 0 | 0 | 20 | 0 | 4 | 0 | 20 | 10 | 7 | 0.03352 | 0.10056 | 0.12211 | 0 | 0 | 0 | 0 | 0 | 0 | 0.25619
106 | 0 | 0.7005 | 1.201 | 0.583 | 0 | 0 | 0 | 20 | 0 | 7 | 0 | 20 | 10 | 7 | 0.059856 | 0.12929 | 0.18915 | 0 | 0 | 0 | 0 | 0 | 0 | 0.37829
107 | 0 | 0.7005 | 1.201 | 0.583 | 0 | 0 | 0 | 20 | 0 | 10 | 0 | 20 | 10 | 7 | 0.074222 | 0.16281 | 0.23464 | 0 | 0 | 0 | 0 | 0 | 0 | 0.47167
108 | 0 | 0.7005 | 1.201 | 0.583 | 0 | 0 | 0 | 20 | 0 | 15 | 0 | 20 | 10 | 7 | 0.086193 | 0.18196 | 0.24661 | 0 | 0 | 0 | 0 | 0 | 0 | 0.51476
109 | 0 | 0.7005 | 1.201 | 0.583 | 0 | 0 | 0 | 20 | 2.1 | 2 | 0 | 20 | 10 | 7 | 0.51716 | 0.55068 | 0.69673 | 0 | 0 | 0 | 0 | 0 | 0 | 1.7646
110 | 0 | 0.7005 | 1.201 | 0.583 | 0 | 0 | 0 | 20 | 2.1 | 4 | 0 | 20 | 10 | 7 | 1.2067 | 1.6042 | 1.7957 | 0 | 0 | 0 | 0 | 0 | 0 | 4.6065
111 | 0 | 0.7005 | 1.201 | 0.583 | 0 | 0 | 0 | 20 | 2.1 | 7 | 0 | 20 | 10 | 7 | 1.6329 | 2.6193 | 2.4757 | 0 | 0 | 0 | 0 | 0 | 0 | 6.7279
112 | 0 | 0.7005 | 1.201 | 0.583 | 0 | 0 | 0 | 20 | 2.1 | 10 | 0 | 20 | 10 | 7 | 1.0247 | 1.3887 | 1.4078 | 0 | 0 | 0 | 0 | 0 | 0 | 3.8212
113 | 0 | 0.7005 | 1.201 | 0.583 | 0 | 0 | 0 | 20 | 2.1 | 15 | 0 | 20 | 10 | 7 | 0.39026 | 0.54589 | 0.42139 | 0 | 0 | 0 | 0 | 0 | 0 | 1.3575
114 | 0 | 0.7005 | 1.201 | 0.583 | 0 | 0 | 0 | 20 | 0 | 0 | 0.5 | 20 | 10 | 7 | 0 | 0 | 0 | 0 | 0 | 0.96661 | 0 | 0 | 0 | 0.96661
115 | 0 | 0.7005 | 1.201 | 0.583 | 0 | 0 | 0 | 20 | 0 | 2 | 0.5 | 20 | 10 | 7 | 0 | 0 | 0 | 0 | 0.038156 | 0.96661 | 0 | 0 | 0 | 1.0048
116 | 0 | 0.7005 | 1.201 | 0.583 | 0 | 0 | 0 | 20 | 0 | 4 | 0.5 | 20 | 10 | 7 | 0 | 0 | 0 | 0.028617 | 0.044515 | 0.96661 | 0 | 0 | 0 | 1.0397
117 | 0 | 0.7005 | 1.201 | 0.583 | 0 | 0 | 0 | 20 | 0 | 7 | 0.5 | 20 | 10 | 7 | 0 | 0 | 0 | 0.041335 | 0.063593 | 1.2464 | 0 | 0 | 0 | 1.3514
118 | 0 | 0.7005 | 1.201 | 0.583 | 0 | 0 | 0 | 20 | 0 | 10 | 0.5 | 20 | 10 | 7 | 0 | 0 | 0 | 0.063593 | 0.08903 | 1.3196 | 0 | 0 | 0 | 1.4722
119 | 0 | 0.7005 | 1.201 | 0.583 | 0 | 0 | 0 | 20 | 0 | 15 | 0.5 | 20 | 10 | 7 | 0 | 0 | 0 | 0.076312 | 0.10175 | 1.504 | 0 | 0 | 0 | 1.682
120 | 0 | 0.7005 | 1.201 | 0.583 | 0 | 0 | 0 | 20 | 2.1 | 0 | 0.5 | 20 | 10 | 7 | 0 | 0 | 0 | 0 | 0 | 0.96661 | 0 | 0.069952 | 0.26391 | 1.3005
121 | 0 | 0.7005 | 1.201 | 0.583 | 0 | 0 | 0 | 20 | 2.1 | 2 | 0.5 | 20 | 10 | 7 | 0 | 0 | 0 | 0.48967 | 0.076312 | 1.5135 | 0.12719 | 0.20986 | 0.59141 | 3.0079
122 | 0 | 0.7005 | 1.201 | 0.583 | 0 | 0 | 0 | 20 | 2.1 | 4 | 0.5 | 20 | 10 | 7 | 0 | 0 | 0 | 0.64865 | 0.10811 | 2.0922 | 0.48331 | 0.43243 | 0.93482 | 4.6995
123 | 0 | 0.7005 | 1.201 | 0.583 | 0 | 0 | 0 | 20 | 2.1 | 7 | 0.5 | 20 | 10 | 7 | 0 | 0 | 0 | 0.56598 | 0.27345 | 3.3831 | 0.24165 | 0.30525 | 1.1351 | 5.9046
124 | 0 | 0.7005 | 1.201 | 0.583 | 0 | 0 | 0 | 20 | 2.1 | 10 | 0.5 | 20 | 10 | 7 | 0 | 0 | 0 | 0.32432 | 0.42289 | 0.96661 | 0.13355 | 0.069952 | 0.81717 | 2.7345
125 | 0 | 0.7005 | 1.201 | 0.583 | 0 | 0 | 0 | 20 | 2.1 | 15 | 0.5 | 20 | 10 | 7 | 0 | 0 | 0 | 0.1399 | 0.18442 | 0.96661 | 0.063593 | 0.073132 | 0.30207 | 1.7297
126 | 0 | 0.7005 | 1.201 | 0.583 | 0 | 0 | 0 | 20 | 2.1 | 0 | 0.3 | 20 | 10 | 7 | 0 | 0 | 0 | 0 | 0 | 0.99102 | 0 | 0.071656 | 0.26645 | 1.3291
127 | 0 | 0.7005 | 1.201 | 0.583 | 0 | 0 | 0 | 20 | 2.1 | 2 | 0.3 | 20 | 10 | 7 | 0 | 0 | 0 | 0.37657 | 0.066551 | 1.4004 | 0.1567 | 0.18631 | 0.48109 | 2.6676
128 | 0 | 0.7005 | 1.201 | 0.583 | 0 | 0 | 0 | 20 | 2.1 | 4 | 0.3 | 20 | 10 | 7 | 0 | 0 | 0 | 0.40891 | 0.18579 | 1.5081 | 0.33814 | 0.37739 | 0.83388 | 3.6522
129 | 0 | 0.7005 | 1.201 | 0.583 | 0 | 0 | 0 | 20 | 2.1 | 7 | 0.3 | 20 | 10 | 7 | 0 | 0 | 0 | 0.34422 | 0.28423 | 2.3483 | 0.21443 | 0.26656 | 0.91036 | 4.3681
130 | 0 | 0.7005 | 1.201 | 0.583 | 0 | 0 | 0 | 20 | 2.1 | 10 | 0.3 | 20 | 10 | 7 | 0 | 0 | 0 | 0.25875 | 0.31196 | 0.96948 | 0.079381 | 0.069745 | 0.69819 | 2.3875
131 | 0 | 0.7005 | 1.201 | 0.583 | 0 | 0 | 0 | 20 | 2.1 | 15 | 0.3 | 20 | 10 | 7 | 0 | 0 | 0 | 0.10858 | 0.14697 | 0.96948 | 0.065979 | 0.072611 | 0.41201 | 1.7756
132 | 0 | 0.7005 | 1.201 | 0.583 | 0 | 0 | 0 | 20 | 2.1 | 0 | 1 | 20 | 10 | 7 | 0 | 0 | 0 | 0 | 0 | 0.78636 | 0 | 0.071656 | 0.26398 | 1.122
133 | 0 | 0.7005 | 1.201 | 0.583 | 0 | 0 | 0 | 20 | 2.1 | 2 | 1 | 20 | 10 | 7 | 0 | 0 | 0 | 0.93564 | 0.11369 | 1.8743 | 0.14021 | 0.094586 | 0.52796 | 3.6864
134 | 0 | 0.7005 | 1.201 | 0.583 | 0 | 0 | 0 | 20 | 2.1 | 4 | 1 | 20 | 10 | 7 | 0 | 0 | 0 | 1.2083 | 0.1539 | 2.8869 | 0.31031 | 0.30669 | 1.0066 | 5.8726
135 | 0 | 0.7005 | 1.201 | 0.583 | 0 | 0 | 0 | 20 | 2.1 | 7 | 1 | 20 | 10 | 7 | 0 | 0 | 0 | 0.96106 | 0.32166 | 4.4057 | 0.16804 | 0.18344 | 1.1645 | 7.2044
136 | 0 | 0.7005 | 1.201 | 0.583 | 0 | 0 | 0 | 20 | 2.1 | 10 | 1 | 20 | 10 | 7 | 0 | 0 | 0 | 0.85017 | 0.46863 | 1.7989 | 0.096907 | 0.070701 | 0.81908 | 4.1044
137 | 0 | 0.7005 | 1.201 | 0.583 | 0 | 0 | 0 | 20 | 2.1 | 15 | 1 | 20 | 10 | 7 | 0 | 0 | 0 | 0.46898 | 0.26205 | 0.79713 | 0.058763 | 0.06879 | 0.42928 | 2.085
138 | 0 | 0.7005 | 1.201 | 0.583 | 0 | 0 | 0 | 20 | 2.1 | 0 | 2 | 20 | 10 | 7 | 0 | 0 | 0 | 0 | 0 | 0.79713 | 0 | 0.069745 | 0.26398 | 1.1309
139 | 0 | 0.7005 | 1.201 | 0.583 | 0 | 0 | 0 | 20 | 2.1 | 2 | 2 | 20 | 10 | 7 | 0 | 0 | 0 | 0.86172 | 0.18995 | 2.6068 | 0.030928 | 0.088854 | 0.92516 | 4.7034
140 | 0 | 0.7005 | 1.201 | 0.583 | 0 | 0 | 0 | 20 | 2.1 | 4 | 2 | 20 | 10 | 7 | 0 | 0 | 0 | 0.95875 | 0.22322 | 4.0503 | 0.18866 | 0.22643 | 1.1102 | 6.7575
141 | 0 | 0.7005 | 1.201 | 0.583 | 0 | 0 | 0 | 20 | 2.1 | 7 | 2 | 20 | 10 | 7 | 0 | 0 | 0 | 0.78086 | 0.33414 | 5.6338 | 0.10619 | 0.10032 | 1.2508 | 8.2061
142 | 0 | 0.7005 | 1.201 | 0.583 | 0 | 0 | 0 | 20 | 2.1 | 10 | 2 | 20 | 10 | 7 | 0 | 0 | 0 | 0.69076 | 0.55598 | 3.3393 | 0.054639 | 0.072611 | 0.97697 | 5.6903
143 | 0 | 0.7005 | 1.201 | 0.583 | 0 | 0 | 0 | 20 | 2.1 | 15 | 2 | 20 | 10 | 7 | 0 | 0 | 0 | 0.34422 | 0.24818 | 0.96948 | 0.021649 | 0.069745 | 0.62418 | 2.2775
144 | 0 | 0.7005 | 1.201 | 0.583 | 0 | 0 | 0 | 10 | 2.1 | 0 | 0.5 | 20 | 10 | 7 | 0 | 0 | 0 | 0 | 0 | 0.98594 | 0 | 0.072149 | 0.26309 | 1.3212
145 | 0 | 0.7005 | 1.201 | 0.583 | 0 | 0 | 0 | 10 | 2.1 | 2 | 0.5 | 20 | 10 | 7 | 0 | 0 | 0 | 0.34385 | 0.030986 | 1.1125 | 0.030448 | 0.1496 | 0.32215 | 1.9896
146 | 0 | 0.7005 | 1.201 | 0.583 | 0 | 0 | 0 | 10 | 2.1 | 4 | 0.5 | 20 | 10 | 7 | 0 | 0 | 0 | 0.56811 | 0.049296 | 1.4501 | 0.15851 | 0.21538 | 0.39195 | 2.8333
147 | 0 | 0.7005 | 1.201 | 0.583 | 0 | 0 | 0 | 10 | 2.1 | 7 | 0.5 | 20 | 10 | 7 | 0 | 0 | 0 | 0.48173 | 0.20141 | 1.5415 | 0.090448 | 0.070027 | 0.78389 | 3.169
148 | 0 | 0.7005 | 1.201 | 0.583 | 0 | 0 | 0 | 10 | 2.1 | 10 | 0.5 | 20 | 10 | 7 | 0 | 0 | 0 | 0.3206 | 0.26901 | 0.96484 | 0.024179 | 0.07321 | 0.54765 | 2.1995
149 | 0 | 0.7005 | 1.201 | 0.583 | 0 | 0 | 0 | 10 | 2.1 | 15 | 0.5 | 20 | 10 | 7 | 0 | 0 | 0 | 0.07309 | 0.17746 | 0.96484 | 0.013433 | 0.07321 | 0.35705 | 1.6591
150 | 0 | 0.7005 | 1.201 | 0.583 | 0 | 0 | 0 | 35 | 2.1 | 0 | 0.5 | 20 | 10 | 7 | 0 | 0 | 0 | 0 | 0 | 0.9789 | 0 | 0.072149 | 0.26577 | 1.3168
151 | 0 | 0.7005 | 1.201 | 0.583 | 0 | 0 | 0 | 35 | 2.1 | 2 | 0.5 | 20 | 10 | 7 | 0 | 0 | 0 | 0.67442 | 0.11268 | 1.8368 | 0.22567 | 0.36286 | 0.82685 | 4.0393
152 | 0 | 0.7005 | 1.201 | 0.583 | 0 | 0 | 0 | 35 | 2.1 | 4 | 0.5 | 20 | 10 | 7 | 0 | 0 | 0 | 0.85714 | 0.24366 | 3.2925 | 0.51313 | 0.50292 | 1.1893 | 6.5987
153 | 0 | 0.7005 | 1.201 | 0.583 | 0 | 0 | 0 | 35 | 2.1 | 7 | 0.5 | 20 | 10 | 7 | 0 | 0 | 0 | 0.71927 | 0.35634 | 4.7834 | 0.30358 | 0.36393 | 1.3638 | 7.8903
154 | 0 | 0.7005 | 1.201 | 0.583 | 0 | 0 | 0 | 35 | 2.1 | 10 | 0.5 | 20 | 10 | 7 | 0 | 0 | 0 | 0.43189 | 0.73099 | 2.4979 | 0.17552 | 0.072149 | 0.97181 | 4.8803
155 | 0 | 0.7005 | 1.201 | 0.583 | 0 | 0 | 0 | 35 | 2.1 | 15 | 0.5 | 20 | 10 | 7 | 0 | 0 | 0 | 0.21927 | 0.40704 | 1.0633 | 0.10388 | 0.071088 | 0.63624 | 2.5008
156 | 0 | 0.7005 | 1.201 | 0.583 | 0 | 0 | 0 | 50 | 2.1 | 0 | 0.5 | 20 | 10 | 7 | 0 | 0 | 0 | 0 | 0 | 0.95077 | 0 | 0.072149 | 0.26309 | 1.286
157 | 0 | 0.7005 | 1.201 | 0.583 | 0 | 0 | 0 | 50 | 2.1 | 2 | 0.5 | 20 | 10 | 7 | 0 | 0 | 0 | 0.47674 | 0.052113 | 2.7511 | 0.32149 | 0.31194 | 0.79463 | 4.708
158 | 0 | 0.7005 | 1.201 | 0.583 | 0 | 0 | 0 | 50 | 2.1 | 4 | 0.5 | 20 | 10 | 7 | 0 | 0 | 0 | 0.67442 | 0.1507 | 4.0802 | 0.56507 | 0.66419 | 1.3074 | 7.4419
159 | 0 | 0.7005 | 1.201 | 0.583 | 0 | 0 | 0 | 50 | 2.1 | 7 | 0.5 | 20 | 10 | 7 | 0 | 0 | 0 | 0.58804 | 0.2831 | 5.5429 | 0.32597 | 0.4244 | 1.7584 | 8.9228
160 | 0 | 0.7005 | 1.201 | 0.583 | 0 | 0 | 0 | 50 | 2.1 | 10 | 0.5 | 20 | 10 | 7 | 0 | 0 | 0 | 0.46346 | 0.62394 | 3.5035 | 0.18448 | 0.16658 | 1.2054 | 6.1473
161 | 0 | 0.7005 | 1.201 | 0.583 | 0 | 0 | 0 | 50 | 2.1 | 15 | 0.5 | 20 | 10 | 7 | 0 | 0 | 0 | 0.18272 | 0.33521 | 1.436 | 0.089552 | 0.091247 | 0.64966 | 2.7844
162 | 0 | 0.7005 | 1.201 | 0.583 | 0 | 0 | 0 | 20 | 2.1 | 0 | 0.5 | 20 | 10 | 7 | 0 | 0 | 0 | 0 | 0 | 0.97331 | 0 | 0.072006 | 0.26777 | 1.3131
163 | 0 | 0.7005 | 1.201 | 0.583 | 0 | 0 | 0 | 20 | 2.1 | 2 | 0.5 | 20 | 10 | 7 | 0 | 0 | 0 | 0.18694 | 0.02381 | 1.1281 | 0.040642 | 0.10275 | 0.38132 | 1.8636
164 | 0 | 0.7005 | 1.201 | 0.583 | 0 | 0 | 0 | 20 | 2.1 | 4 | 0.5 | 20 | 10 | 7 | 0 | 0 | 0 | 0.21581 | 0.063492 | 1.6085 | 0.19251 | 0.19579 | 0.56081 | 2.837
165 | 0 | 0.7005 | 1.201 | 0.583 | 0 | 0 | 0 | 20 | 2.1 | 7 | 0.5 | 20 | 10 | 7 | 0 | 0 | 0 | 0.15258 | 0.10417 | 2.1423 | 0.10695 | 0.15291 | 0.74762 | 3.4066
166 | 0 | 0.7005 | 1.201 | 0.583 | 0 | 0 | 0 | 20 | 2.1 | 10 | 0.5 | 20 | 10 | 7 | 0 | 0 | 0 | 0.10034 | 0.18254 | 1.2722 | 0.074866 | 0.072006 | 0.46923 | 2.1712
167 | 0 | 0.7005 | 1.201 | 0.583 | 0 | 0 | 0 | 20 | 2.1 | 15 | 0.5 | 20 | 10 | 7 | 0 | 0 | 0 | 0.054983 | 0.08631 | 0.97331 | 0.038503 | 0.072006 | 0.26227 | 1.4874
168 | 0 | 0.7005 | 1.201 | 0.583 | 0 | 0 | 0 | 20 | 2.1 | 0 | 0.5 | 20 | 10 | 7 | 0 | 0 | 0 | 0 | 0 | 0.97331 | 0 | 0.070388 | 0.26777 | 1.3115
169 | 0 | 0.7005 | 1.201 | 0.583 | 0 | 0 | 0 | 20 | 2.1 | 2 | 0.5 | 20 | 10 | 7 | 0 | 0 | 0 | 0.29003 | 0.039683 | 1.2135 | 0.062032 | 0.13835 | 0.46007 | 2.2037
170 | 0 | 0.7005 | 1.201 | 0.583 | 0 | 0 | 0 | 20 | 2.1 | 4 | 0.5 | 20 | 10 | 7 | 0 | 0 | 0 | 0.35326 | 0.081349 | 1.8274 | 0.24064 | 0.25324 | 0.68168 | 3.4376
171 | 0 | 0.7005 | 1.201 | 0.583 | 0 | 0 | 0 | 20 | 2.1 | 7 | 0.5 | 20 | 10 | 7 | 0 | 0 | 0 | 0.27491 | 0.17659 | 2.4253 | 0.13904 | 0.19498 | 0.87949 | 4.0903
172 | 0 | 0.7005 | 1.201 | 0.583 | 0 | 0 | 0 | 20 | 2.1 | 10 | 0.5 | 20 | 10 | 7 | 0 | 0 | 0 | 0.15258 | 0.23512 | 1.0907 | 0.094118 | 0.096278 | 0.52234 | 2.1912
173 | 0 | 0.7005 | 1.201 | 0.583 | 0 | 0 | 0 | 20 | 2.1 | 15 | 0.5 | 20 | 10 | 7 | 0 | 0 | 0 | 0.0811 | 0.10913 | 0.97331 | 0.04492 | 0.06877 | 0.2641 | 1.5413
174 | 0 | 0.7005 | 1.201 | 0.583 | 0 | 0 | 0 | 20 | 2.1 | 0 | 0.5 | 20 | 10 | 6 | 0 | 0 | 0 | 0 | 0 | 0.97942 | 0 | 0.073567 | 0.26579 | 1.3188
175 | 0 | 0.7005 | 1.201 | 0.583 | 0 | 0 | 0 | 20 | 2.1 | 2 | 0.5 | 20 | 10 | 6 | 0 | 0 | 0 | 0.55163 | 0.15769 | 1.7067 | 0.19424 | 0.33328 | 0.65074 | 3.5943
176 | 0 | 0.7005 | 1.201 | 0.583 | 0 | 0 | 0 | 20 | 2.1 | 4 | 0.5 | 20 | 10 | 6 | 0 | 0 | 0 | 0.73688 | 0.25686 | 2.6878 | 0.60105 | 0.61306 | 1.0678 | 5.9634
177 | 0 | 0.7005 | 1.201 | 0.583 | 0 | 0 | 0 | 20 | 2.1 | 7 | 0.5 | 20 | 10 | 6 | 0 | 0 | 0 | 0.5283 | 0.38975 | 4.3756 | 0.30663 | 0.3121 | 1.219 | 7.1314
178 | 0 | 0.7005 | 1.201 | 0.583 | 0 | 0 | 0 | 20 | 2.1 | 10 | 0.5 | 20 | 10 | 6 | 0 | 0 | 0 | 0.35678 | 0.46017 | 1.7753 | 0.14538 | 0.14602 | 0.9761 | 3.8597
179 | 0 | 0.7005 | 1.201 | 0.583 | 0 | 0 | 0 | 20 | 2.1 | 15 | 0.5 | 20 | 10 | 6 | 0 | 0 | 0 | 0.17015 | 0.29058 | 0.98628 | 0.069634 | 0.071338 | 0.37807 | 1.9661
180 | 0 | 0.7005 | 1.201 | 0.583 | 0 | 0 | 0 | 20 | 2.1 | 0 | 0.5 | 20 | 10 | 8 | 0 | 0 | 0 | 0 | 0 | 0.97256 | 0 | 0.071338 | 0.26579 | 1.3097
181 | 0 | 0.7005 | 1.201 | 0.583 | 0 | 0 | 0 | 20 | 2.1 | 2 | 0.5 | 20 | 10 | 8 | 0 | 0 | 0 | 0.30875 | 0.090248 | 1.2676 | 0.097731 | 0.15828 | 0.38036 | 2.3029
182 | 0 | 0.7005 | 1.201 | 0.583 | 0 | 0 | 0 | 20 | 2.1 | 4 | 0.5 | 20 | 10 | 8 | 0 | 0 | 0 | 0.53516 | 0.15471 | 1.6655 | 0.38726 | 0.31433 | 0.63699 | 3.694
183 | 0 | 0.7005 | 1.201 | 0.583 | 0 | 0 | 0 | 20 | 2.1 | 7 | 0.5 | 20 | 10 | 8 | 0 | 0 | 0 | 0.42127 | 0.23405 | 2.6947 | 0.19791 | 0.2051 | 0.90278 | 4.6558
184 | 0 | 0.7005 | 1.201 | 0.583 | 0 | 0 | 0 | 20 | 2.1 | 10 | 0.5 | 20 | 10 | 8 | 0 | 0 | 0 | 0.22642 | 0.36397 | 1.1784 | 0.10873 | 0.12373 | 0.73781 | 2.739
185 | 0 | 0.7005 | 1.201 | 0.583 | 0 | 0 | 0 | 20 | 2.1 | 15 | 0.5 | 20 | 10 | 8 | 0 | 0 | 0 | 0.086449 | 0.16165 | 0.97942 | 0.061082 | 0.071338 | 0.35745 | 1.7174
186 | 0 | 0.7005 | 0.6005 | 1.17 | 0 | 0 | 0 | 20 | 2.1 | 2 | 0 | 20 | 10 | 7 | 0.8801 | 0.88999 | 0.8801 | 0 | 0 | 0 | 0 | 0 | 0 | 2.6502 | (Deng et al., 2023)
187 | 0 | 0.7005 | 0.6005 | 1.17 | 0 | 0 | 0 | 20 | 2.1 | 4 | 0 | 20 | 10 | 7 | 1.0977 | 1.7009 | 2.0964 | 0 | 0 | 0 | 0 | 0 | 0 | 4.8949
188 | 0 | 0.7005 | 0.6005 | 1.17 | 0 | 0 | 0 | 20 | 2.1 | 7 | 0 | 20 | 10 | 7 | 1.5031 | 3.2831 | 3.0161 | 0 | 0 | 0 | 0 | 0 | 0 | 7.8022
189 | 0 | 0.7005 | 0.6005 | 1.17 | 0 | 0 | 0 | 20 | 2.1 | 10 | 0 | 20 | 10 | 7 | 1.068 | 2.1656 | 1.869 | 0 | 0 | 0 | 0 | 0 | 0 | 5.1026
190 | 0 | 0.7005 | 0.6005 | 1.17 | 0 | 0 | 0 | 20 | 2.1 | 15 | 0 | 20 | 10 | 7 | 0.77132 | 1.1867 | 0.77132 | 0 | 0 | 0 | 0 | 0 | 0 | 2.7293
191 | 0 | 0.7005 | 0.6005 | 1.17 | 0 | 0 | 0 | 20 | 2.1 | 2 | 0.3 | 20 | 10 | 7 | 0 | 0 | 0 | 1.4591 | 0.49822 | 2.0641 | 0.12456 | 0.2669 | 0.12456 | 4.5374
192 | 0 | 0.7005 | 0.6005 | 1.17 | 0 | 0 | 0 | 20 | 2.1 | 4 | 0.3 | 20 | 10 | 7 | 0 | 0 | 0 | 2.0641 | 1.2811 | 3.4164 | 0.24911 | 0.80071 | 0.24911 | 8.0605
193 | 0 | 0.7005 | 0.6005 | 1.17 | 0 | 0 | 0 | 20 | 2.1 | 7 | 0.3 | 20 | 10 | 7 | 0 | 0 | 0 | 1.5302 | 2.0641 | 5.0356 | 0.17794 | 1.1744 | 0.39146 | 10.3737
194 | 0 | 0.7005 | 0.6005 | 1.17 | 0 | 0 | 0 | 20 | 2.1 | 10 | 0.3 | 20 | 10 | 7 | 0 | 0 | 0 | 1.3701 | 1.4235 | 3.3986 | 0.14235 | 0.71174 | 0.23132 | 7.2776
195 | 0 | 0.7005 | 0.6005 | 1.17 | 0 | 0 | 0 | 20 | 2.1 | 15 | 0.3 | 20 | 10 | 7 | 0 | 0 | 0 | 0.88968 | 0.60498 | 1.6014 | 0.071174 | 0.14235 | 0.10676 | 3.4164
196 | 0 | 0.7005 | 0.6005 | 1.17 | 0 | 0 | 0 | 20 | 2.1 | 2 | 0.5 | 20 | 10 | 7 | 0 | 0 | 0 | 1.5302 | 1.1032 | 2.669 | 0.12456 | 0.2669 | 0.35587 | 6.0498
197 | 0 | 0.7005 | 0.6005 | 1.17 | 0 | 0 | 0 | 20 | 2.1 | 4 | 0.5 | 20 | 10 | 7 | 0 | 0 | 0 | 2.6157 | 1.7438 | 3.8612 | 0.33808 | 1.0498 | 0.5694 | 10.1779
198 | 0 | 0.7005 | 0.6005 | 1.17 | 0 | 0 | 0 | 20 | 2.1 | 7 | 0.5 | 20 | 10 | 7 | 0 | 0 | 0 | 2.0641 | 2.331 | 5.427 | 0.21352 | 1.6726 | 1.0142 | 12.7224
199 | 0 | 0.7005 | 0.6005 | 1.17 | 0 | 0 | 0 | 20 | 2.1 | 10 | 0.5 | 20 | 10 | 7 | 0 | 0 | 0 | 1.7616 | 1.7438 | 3.2562 | 0.17794 | 0.96085 | 0.60498 | 8.5053
200 | 0 | 0.7005 | 0.6005 | 1.17 | 0 | 0 | 0 | 20 | 2.1 | 15 | 0.5 | 20 | 10 | 7 | 0 | 0 | 0 | 0.85409 | 1.0676 | 1.3167 | 0.10676 | 0.32028 | 0.2847 | 3.9502
201 | 0 | 0.7005 | 0.6005 | 1.17 | 0 | 0 | 0 | 20 | 2.1 | 2 | 1 | 20 | 10 | 7 | 0 | 0 | 0 | 1.6014 | 1.5836 | 2.7758 | 0.16014 | 1.1032 | 0.69395 | 7.9181
202 | 0 | 0.7005 | 0.6005 | 1.17 | 0 | 0 | 0 | 20 | 2.1 | 4 | 1 | 20 | 10 | 7 | 0 | 0 | 0 | 2.4377 | 2.331 | 4.1459 | 0.35587 | 2.3665 | 1.1388 | 12.7758
203 | 0 | 0.7005 | 0.6005 | 1.17 | 0 | 0 | 0 | 20 | 2.1 | 7 | 1 | 20 | 10 | 7 | 0 | 0 | 0 | 1.8149 | 3.3096 | 6.4413 | 0.2847 | 3.1673 | 1.9929 | 17.0107
204 | 0 | 0.7005 | 0.6005 | 1.17 | 0 | 0 | 0 | 20 | 2.1 | 10 | 1 | 20 | 10 | 7 | 0 | 0 | 0 | 1.6192 | 2.5623 | 4.4128 | 0.23132 | 1.7972 | 1.2811 | 11.9039
205 | 0 | 0.7005 | 0.6005 | 1.17 | 0 | 0 | 0 | 20 | 2.1 | 15 | 1 | 20 | 10 | 7 | 0 | 0 | 0 | 0.78292 | 1.4947 | 2.0996 | 0.14235 | 0.39146 | 0.67616 | 5.5872
206 | 0 | 0.7005 | 0.6005 | 1.17 | 0 | 0 | 0 | 20 | 2.1 | 2 | 2 | 20 | 10 | 7 | 0 | 0 | 0 | 1.032 | 1.6904 | 3.2562 | 0 | 1.2456 | 0.80071 | 8.0249
207 | 0 | 0.7005 | 0.6005 | 1.17 | 0 | 0 | 0 | 20 | 2.1 | 4 | 2 | 20 | 10 | 7 | 0 | 0 | 0 | 1.6192 | 2.6868 | 5.4982 | 0 | 2.5445 | 1.3167 | 13.6655
208 | 0 | 0.7005 | 0.6005 | 1.17 | 0 | 0 | 0 | 20 | 2.1 | 7 | 2 | 20 | 10 | 7 | 0 | 0 | 0 | 1.2633 | 4.1459 | 6.9395 | 0 | 3.79 | 2.0819 | 18.2206
209 | 0 | 0.7005 | 0.6005 | 1.17 | 0 | 0 | 0 | 20 | 2.1 | 10 | 2 | 20 | 10 | 7 | 0 | 0 | 0 | 1.0676 | 2.669 | 5.8185 | 0 | 1.9929 | 1.4057 | 12.9537
210 | 0 | 0.7005 | 0.6005 | 1.17 | 0 | 0 | 0 | 20 | 2.1 | 15 | 2 | 20 | 10 | 7 | 0 | 0 | 0 | 0.64057 | 1.3167 | 3.4875 | 0 | 0.42705 | 0.67616 | 6.548
211 | 0 | 0.7005 | 0.6005 | 1.17 | 0 | 0 | 0 | 20 | 2.1 | 2 | 4 | 20 | 10 | 7 | 0 | 0 | 0 | 0.81851 | 1.3345 | 4.2349 | 0 | 0.44484 | 0.48043 | 7.3132
212 | 0 | 0.7005 | 0.6005 | 1.17 | 0 | 0 | 0 | 20 | 2.1 | 4 | 4 | 20 | 10 | 7 | 0 | 0 | 0 | 0.96085 | 3.1317 | 5.8541 | 0 | 1.5125 | 0.92527 | 12.3843
213 | 0 | 0.7005 | 0.6005 | 1.17 | 0 | 0 | 0 | 20 | 2.1 | 7 | 4 | 20 | 10 | 7 | 0 | 0 | 0 | 0.5694 | 4.6263 | 8.3986 | 0 | 2.8114 | 1.637 | 18.0427
214 | 0 | 0.7005 | 0.6005 | 1.17 | 0 | 0 | 0 | 20 | 2.1 | 10 | 4 | 20 | 10 | 7 | 0 | 0 | 0 | 0.40925 | 3.0071 | 6.6192 | 0 | 1.4591 | 0.88968 | 12.3843
215 | 0 | 0.7005 | 0.6005 | 1.17 | 0 | 0 | 0 | 20 | 2.1 | 15 | 4 | 20 | 10 | 7 | 0 | 0 | 0 | 0.2847 | 1.637 | 4.1281 | 0 | 0.2847 | 0.42705 | 6.7616
216 | 0 | 0.7005 | 0.6005 | 1.17 | 0 | 0 | 0 | 10 | 2.1 | 2 | 0 | 20 | 10 | 7 | 0.18421 | 0.026316 | 0 | 0 | 0 | 0 | 0 | 0 | 0 | 0.21053
217 | 0 | 0.7005 | 0.6005 | 1.17 | 0 | 0 | 0 | 10 | 2.1 | 4 | 0 | 20 | 10 | 7 | 0.44737 | 0.73684 | 1.3947 | 0 | 0 | 0 | 0 | 0 | 0 | 2.5789
218 | 0 | 0.7005 | 0.6005 | 1.17 | 0 | 0 | 0 | 10 | 2.1 | 7 | 0 | 20 | 10 | 7 | 1.2105 | 2.7368 | 2.5789 | 0 | 0 | 0 | 0 | 0 | 0 | 6.5263
219 | 0 | 0.7005 | 0.6005 | 1.17 | 0 | 0 | 0 | 10 | 2.1 | 10 | 0 | 20 | 10 | 7 | 0.63158 | 1.0921 | 1.3026 | 0 | 0 | 0 | 0 | 0 | 0 | 3.0263
220 | 0 | 0.7005 | 0.6005 | 1.17 | 0 | 0 | 0 | 10 | 2.1 | 15 | 0 | 20 | 10 | 7 | 0.44737 | 0.60526 | 0.73684 | 0 | 0 | 0 | 0 | 0 | 0 | 1.7895
221 | 0 | 0.7005 | 0.6005 | 1.17 | 0 | 0 | 0 | 35 | 2.1 | 2 | 0 | 20 | 10 | 7 | 1.2368 | 1.5 | 1.9211 | 0 | 0 | 0 | 0 | 0 | 0 | 4.6579
222 | 0 | 0.7005 | 0.6005 | 1.17 | 0 | 0 | 0 | 35 | 2.1 | 4 | 0 | 20 | 10 | 7 | 1.7632 | 3.0526 | 3.0263 | 0 | 0 | 0 | 0 | 0 | 0 | 7.8421
223 | 0 | 0.7005 | 0.6005 | 1.17 | 0 | 0 | 0 | 35 | 2.1 | 7 | 0 | 20 | 10 | 7 | 2.4211 | 4.3947 | 4.8158 | 0 | 0 | 0 | 0 | 0 | 0 | 11.6316
224 | 0 | 0.7005 | 0.6005 | 1.17 | 0 | 0 | 0 | 35 | 2.1 | 10 | 0 | 20 | 10 | 7 | 1.5526 | 2.9605 | 2.6447 | 0 | 0 | 0 | 0 | 0 | 0 | 7.1579
225 | 0 | 0.7005 | 0.6005 | 1.17 | 0 | 0 | 0 | 35 | 2.1 | 15 | 0 | 20 | 10 | 7 | 1.0263 | 1.1447 | 1.3421 | 0 | 0 | 0 | 0 | 0 | 0 | 3.5132
226 | 0 | 0.7005 | 0.6005 | 1.17 | 0 | 0 | 0 | 50 | 2.1 | 2 | 0 | 20 | 10 | 7 | 1.7368 | 2.2632 | 2.8684 | 0 | 0 | 0 | 0 | 0 | 0 | 6.8684
227 | 0 | 0.7005 | 0.6005 | 1.17 | 0 | 0 | 0 | 50 | 2.1 | 4 | 0 | 20 | 10 | 7 | 2.6447 | 3.9342 | 4.3421 | 0 | 0 | 0 | 0 | 0 | 0 | 10.9211
228 | 0 | 0.7005 | 0.6005 | 1.17 | 0 | 0 | 0 | 50 | 2.1 | 7 | 0 | 20 | 10 | 7 | 3.1053 | 5.1974 | 5.9079 | 0 | 0 | 0 | 0 | 0 | 0 | 14.2105
229 | 0 | 0.7005 | 0.6005 | 1.17 | 0 | 0 | 0 | 50 | 2.1 | 10 | 0 | 20 | 10 | 7 | 2.1053 | 3.3684 | 3.8421 | 0 | 0 | 0 | 0 | 0 | 0 | 9.3158
230 | 0 | 0.7005 | 0.6005 | 1.17 | 0 | 0 | 0 | 50 | 2.1 | 15 | 0 | 20 | 10 | 7 | 1.2895 | 1.8553 | 2.0395 | 0 | 0 | 0 | 0 | 0 | 0 | 5.1842
231 | 0 | 0.7005 | 0.6005 | 1.17 | 0 | 0 | 0 | 10 | 2.1 | 2 | 0.5 | 20 | 10 | 7 | 0 | 0 | 0 | 1.1598 | 0.50306 | 0.81048 | 0.083843 | 0.27948 | 0.16769 | 3.0044
232 | 0 | 0.7005 | 0.6005 | 1.17 | 0 | 0 | 0 | 10 | 2.1 | 4 | 0.5 | 20 | 10 | 7 | 0 | 0 | 0 | 1.4393 | 0.92227 | 2.1659 | 0.23755 | 0.78253 | 0.44716 | 5.9948
233 | 0 | 0.7005 | 0.6005 | 1.17 | 0 | 0 | 0 | 10 | 2.1 | 7 | 0.5 | 20 | 10 | 7 | 0 | 0 | 0 | 1.09 | 1.4114 | 3.0463 | 0.13974 | 1.0061 | 0.88035 | 7.5738
234 | 0 | 0.7005 | 0.6005 | 1.17 | 0 | 0 | 0 | 10 | 2.1 | 10 | 0.5 | 20 | 10 | 7 | 0 | 0 | 0 | 0.8524 | 0.67074 | 0.78253 | 0.097817 | 0.60087 | 0.69869 | 3.7031
235 | 0 | 0.7005 | 0.6005 | 1.17 | 0 | 0 | 0 | 10 | 2.1 | 15 | 0.5 | 20 | 10 | 7 | 0 | 0 | 0 | 0.46114 | 0.23755 | 0.055895 | 0 | 0.15371 | 0.18166 | 1.09
236 | 0 | 0.7005 | 0.6005 | 1.17 | 0 | 0 | 0 | 35 | 2.1 | 2 | 0.5 | 20 | 10 | 7 | 0 | 0 | 0 | 1.2716 | 1.2017 | 2.9904 | 0.16769 | 0.83843 | 0.82445 | 7.2943
237 | 0 | 0.7005 | 0.6005 | 1.17 | 0 | 0 | 0 | 35 | 2.1 | 4 | 0.5 | 20 | 10 | 7 | 0 | 0 | 0 | 1.6629 | 2.0122 | 4.821 | 0.34934 | 1.1598 | 1.3275 | 11.3328
238 | 0 | 0.7005 | 0.6005 | 1.17 | 0 | 0 | 0 | 35 | 2.1 | 7 | 0.5 | 20 | 10 | 7 | 0 | 0 | 0 | 1.5511 | 2.4594 | 5.8969 | 0.22358 | 1.7328 | 1.8026 | 13.6664
239 | 0 | 0.7005 | 0.6005 | 1.17 | 0 | 0 | 0 | 35 | 2.1 | 10 | 0.5 | 20 | 10 | 7 | 0 | 0 | 0 | 1.2716 | 1.621 | 4.0245 | 0.13974 | 1.1878 | 1.1319 | 9.3764
240 | 0 | 0.7005 | 0.6005 | 1.17 | 0 | 0 | 0 | 35 | 2.1 | 15 | 0.5 | 20 | 10 | 7 | 0 | 0 | 0 | 0.61485 | 0.62882 | 1.7747 | 0.083843 | 0.57293 | 0.40524 | 4.0803
241 | 0 | 0.7005 | 0.6005 | 1.17 | 0 | 0 | 0 | 50 | 2.1 | 2 | 0.5 | 20 | 10 | 7 | 0 | 0 | 0 | 0.60087 | 0.95022 | 3.1581 | 0.16769 | 0.65677 | 1.3135 | 6.8472
242 | 0 | 0.7005 | 0.6005 | 1.17 | 0 | 0 | 0 | 50 | 2.1 | 4 | 0.5 | 20 | 10 | 7 | 0 | 0 | 0 | 0.97817 | 1.4812 | 5.0306 | 0.36332 | 1.4533 | 2.0122 | 11.3188
243 | 0 | 0.7005 | 0.6005 | 1.17 | 0 | 0 | 0 | 50 | 2.1 | 7 | 0.5 | 20 | 10 | 7 | 0 | 0 | 0 | 0.72664 | 1.7886 | 6.3022 | 0.23755 | 2.0541 | 2.4873 | 13.5965
244 | 0 | 0.7005 | 0.6005 | 1.17 | 0 | 0 | 0 | 50 | 2.1 | 10 | 0.5 | 20 | 10 | 7 | 0 | 0 | 0 | 0.62882 | 1.048 | 4.821 | 0.20961 | 1.3834 | 1.6489 | 9.7397
245 | 0 | 0.7005 | 0.6005 | 1.17 | 0 | 0 | 0 | 50 | 2.1 | 15 | 0.5 | 20 | 10 | 7 | 0 | 0 | 0 | 0.23755 | 0.36332 | 1.621 | 0.11179 | 0.64279 | 0.50306 | 3.4795
246 | 0 | 0.7005 | 0.6005 | 1.17 | 0 | 0 | 0 | 20 | 2.1 | 2 | 0 | 20 | 10 | 6 | 1.14 | 1.02 | 1.24 | 0 | 0 | 0 | 0 | 0 | 0 | 3.4
247 | 0 | 0.7005 | 0.6005 | 1.17 | 0 | 0 | 0 | 20 | 2.1 | 4 | 0 | 20 | 10 | 6 | 1.58 | 2.06 | 2.48 | 0 | 0 | 0 | 0 | 0 | 0 | 6.12
248 | 0 | 0.7005 | 0.6005 | 1.17 | 0 | 0 | 0 | 20 | 2.1 | 7 | 0 | 20 | 10 | 6 | 2 | 3.82 | 3.6 | 0 | 0 | 0 | 0 | 0 | 0 | 9.42
249 | 0 | 0.7005 | 0.6005 | 1.17 | 0 | 0 | 0 | 20 | 2.1 | 10 | 0 | 20 | 10 | 6 | 1.3 | 2.66 | 2.18 | 0 | 0 | 0 | 0 | 0 | 0 | 6.14
250 | 0 | 0.7005 | 0.6005 | 1.17 | 0 | 0 | 0 | 20 | 2.1 | 15 | 0 | 20 | 10 | 6 | 0.7 | 1.32 | 0.85 | 0 | 0 | 0 | 0 | 0 | 0 | 2.87
251 | 0 | 0.7005 | 0.6005 | 1.17 | 0 | 0 | 0 | 20 | 2.1 | 2 | 0 | 20 | 10 | 8 | 0.58 | 0.54 | 0.73 | 0 | 0 | 0 | 0 | 0 | 0 | 1.85
252 | 0 | 0.7005 | 0.6005 | 1.17 | 0 | 0 | 0 | 20 | 2.1 | 4 | 0 | 20 | 10 | 8 | 1.08 | 1.18 | 1.68 | 0 | 0 | 0 | 0 | 0 | 0 | 3.94
253 | 0 | 0.7005 | 0.6005 | 1.17 | 0 | 0 | 0 | 20 | 2.1 | 7 | 0 | 20 | 10 | 8 | 1.53 | 2.77 | 2.68 | 0 | 0 | 0 | 0 | 0 | 0 | 6.98
254 | 0 | 0.7005 | 0.6005 | 1.17 | 0 | 0 | 0 | 20 | 2.1 | 10 | 0 | 20 | 10 | 8 | 0.93 | 1.5 | 1.37 | 0 | 0 | 0 | 0 | 0 | 0 | 3.8
255 | 0 | 0.7005 | 0.6005 | 1.17 | 0 | 0 | 0 | 20 | 2.1 | 15 | 0 | 20 | 10 | 8 | 0.38 | 0.91 | 0.65 | 0 | 0 | 0 | 0 | 0 | 0 | 1.94
256 | 0 | 0.7005 | 0.6005 | 1.17 | 0 | 0 | 0 | 20 | 2.1 | 2 | 0.5 | 20 | 10 | 6 | 0 | 0 | 0 | 1.8577 | 1.4082 | 2.3071 | 0.2397 | 0.53933 | 0.35955 | 6.7116
257 | 0 | 0.7005 | 0.6005 | 1.17 | 0 | 0 | 0 | 20 | 2.1 | 4 | 0.5 | 20 | 10 | 6 | 0 | 0 | 0 | 3.0262 | 2.6067 | 4.9139 | 0.41948 | 1.573 | 0.79401 | 13.3333
258 | 0 | 0.7005 | 0.6005 | 1.17 | 0 | 0 | 0 | 20 | 2.1 | 7 | 0.5 | 20 | 10 | 6 | 0 | 0 | 0 | 2.2772 | 3.1161 | 6.6517 | 0.28464 | 2.2322 | 1.1835 | 15.7453
259 | 0 | 0.7005 | 0.6005 | 1.17 | 0 | 0 | 0 | 20 | 2.1 | 10 | 0.5 | 20 | 10 | 6 | 0 | 0 | 0 | 1.618 | 2.5318 | 4.5393 | 0.22472 | 1.2135 | 0.77903 | 10.9064
260 | 0 | 0.7005 | 0.6005 | 1.17 | 0 | 0 | 0 | 20 | 2.1 | 15 | 0.5 | 20 | 10 | 6 | 0 | 0 | 0 | 1.0487 | 1.2584 | 1.7378 | 0.11985 | 0.14981 | 0.29963 | 4.6142
261 | 0 | 0.7005 | 0.6005 | 1.17 | 0 | 0 | 0 | 20 | 2.1 | 2 | 0.5 | 20 | 10 | 8 | 0 | 0 | 0 | 1.1386 | 0.50936 | 0.59925 | 0.14981 | 0.26966 | 0.28464 | 2.9513
262 | 0 | 0.7005 | 0.6005 | 1.17 | 0 | 0 | 0 | 20 | 2.1 | 4 | 0.5 | 20 | 10 | 8 | 0 | 0 | 0 | 1.8277 | 1.0187 | 1.7978 | 0.2397 | 0.44944 | 0.50936 | 5.8427
263 | 0 | 0.7005 | 0.6005 | 1.17 | 0 | 0 | 0 | 20 | 2.1 | 7 | 0.5 | 20 | 10 | 8 | 0 | 0 | 0 | 1.0487 | 1.588 | 2.9064 | 0.17978 | 0.86891 | 0.68914 | 7.2809
264 | 0 | 0.7005 | 0.6005 | 1.17 | 0 | 0 | 0 | 20 | 2.1 | 10 | 0.5 | 20 | 10 | 8 | 0 | 0 | 0 | 0.73408 | 0.9588 | 2.2022 | 0.11985 | 0.50936 | 0.4794 | 5.0037
265 | 0 | 0.7005 | 0.6005 | 1.17 | 0 | 0 | 0 | 20 | 2.1 | 15 | 0.5 | 20 | 10 | 8 | 0 | 0 | 0 | 0.41948 | 0.55431 | 0.13483 | 0.044944 | 0.22472 | 0.17978 | 1.5581
266 | 0 | 14.01 | 24.02 | 0.583 | 0 | 0 | 49.63 | 0 | 2.1 | 1 | 0 | 22 | 20 | 7 | 14.2342 | 10.5508 | 18.7952 | 0 | 0 | 0 | 0 | 0 | 0 | 43.5803 | (Deng et al., 2022)
267 | 0 | 14.01 | 24.02 | 0.583 | 0 | 0 | 49.63 | 0 | 2.1 | 2 | 0 | 22 | 20 | 7 | 22.018 | 18.3051 | 44.3373 | 0 | 0 | 0 | 0 | 0 | 0 | 84.6605
268 | 0 | 14.01 | 24.02 | 0.583 | 0 | 0 | 49.63 | 0 | 2.1 | 4 | 0 | 22 | 20 | 7 | 34.5586 | 27.4576 | 74.2169 | 0 | 0 | 0 | 0 | 0 | 0 | 136.2331
269 | 0 | 14.01 | 24.02 | 0.583 | 0 | 0 | 49.63 | 0 | 2.1 | 7 | 0 | 22 | 20 | 7 | 27.6396 | 29.7458 | 78.3936 | 0 | 0 | 0 | 0 | 0 | 0 | 135.779
270 | 0 | 14.01 | 24.02 | 0.583 | 0 | 0 | 49.63 | 0 | 2.1 | 10 | 0 | 22 | 20 | 7 | 17.6937 | 19.8305 | 49.7992 | 0 | 0 | 0 | 0 | 0 | 0 | 87.3234
271 | 0 | 14.01 | 24.02 | 0.583 | 0 | 0 | 49.63 | 0 | 2.1 | 15 | 0 | 22 | 20 | 7 | 11.4955 | 10.4873 | 25.2209 | 0 | 0 | 0 | 0 | 0 | 0 | 47.2037
272 | 0 | 14.01 | 24.02 | 0.583 | 0 | 0 | 49.63 | 0 | 2.1 | 1 | 0.5 | 22 | 20 | 7 | 12.0721 | 10.1059 | 11.0843 | 1.7458 | 0 | 1.5616 | 0 | 1.3772 | 0 | 37.9469
273 | 0 | 14.01 | 24.02 | 0.583 | 0 | 0 | 49.63 | 0 | 2.1 | 2 | 0.5 | 22 | 20 | 7 | 19.8559 | 15.3178 | 40.1606 | 5.513 | 2.3817 | 6.967 | 0 | 6.2275 | 0 | 96.4235
274 | 0 | 14.01 | 24.02 | 0.583 | 0 | 0 | 49.63 | 0 | 2.1 | 4 | 0.5 | 22 | 20 | 7 | 29.2973 | 26.4407 | 71.004 | 6.0643 | 3.1145 | 11.1712 | 0 | 8.8623 | 0 | 155.9543
275 | 0 | 14.01 | 24.02 | 0.583 | 0 | 0 | 49.63 | 0 | 2.1 | 7 | 0.5 | 22 | 20 | 7 | 22.7387 | 17.7966 | 47.7108 | 0 | 2.1985 | 8.2883 | 0 | 4.9102 | 0 | 103.6431
276 | 0 | 14.01 | 24.02 | 0.583 | 0 | 0 | 49.63 | 0 | 2.1 | 10 | 0.5 | 22 | 20 | 7 | 13.009 | 10.2331 | 30.3614 | 0 | 1.4656 | 0 | 0 | 0 | 0 | 55.0692
277 | 0 | 14.01 | 24.02 | 0.583 | 0 | 0 | 49.63 | 0 | 2.1 | 15 | 0.5 | 22 | 20 | 7 | 8.6126 | 6.2288 | 13.1727 | 0 | 0 | 0 | 0 | 0 | 0 | 28.0141
278 | 0 | 14.01 | 24.02 | 0.583 | 0 | 0 | 49.63 | 0 | 2.1 | 1 | 1 | 22 | 20 | 7 | 10.2703 | 8.7712 | 8.6747 | 5.4211 | 2.6565 | 8.1682 | 0 | 3.8323 | 3.3588 | 51.1531
279 | 0 | 14.01 | 24.02 | 0.583 | 0 | 0 | 49.63 | 0 | 2.1 | 2 | 1 | 22 | 20 | 7 | 15.8919 | 13.9831 | 31.3253 | 12.2205 | 5.313 | 18.6186 | 0 | 9.1018 | 5.9542 | 112.4084
280 | 0 | 14.01 | 24.02 | 0.583 | 0 | 0 | 49.63 | 0 | 2.1 | 4 | 1 | 22 | 20 | 7 | 23.8919 | 23.1356 | 57.1888 | 19.2037 | 10.626 | 32.5526 | 0 | 16.5269 | 8.2824 | 191.4078
281 | 0 | 14.01 | 24.02 | 0.583 | 0 | 0 | 49.63 | 0 | 2.1 | 7 | 1 | 22 | 20 | 7 | 19.0631 | 13.2203 | 33.5743 | 15.6202 | 5.9542 | 15.3754 | 0 | 12.515 | 4.771 | 120.0934
282 | 0 | 14.01 | 24.02 | 0.583 | 0 | 0 | 49.63 | 0 | 2.1 | 10 | 1 | 22 | 20 | 7 | 10.7027 | 7.4364 | 21.5261 | 6.2481 | 3.2977 | 4.4444 | 0 | 7.485 | 0 | 61.1405
283 | 0 | 14.01 | 24.02 | 0.583 | 0 | 0 | 49.63 | 0 | 2.1 | 15 | 1 | 22 | 20 | 7 | 6.4505 | 4.5763 | 8.996 | 0 | 0 | 0 | 0 | 0 | 0 | 20.0227
284 | 0 | 14.01 | 24.02 | 0.583 | 0 | 0 | 49.63 | 0 | 2.1 | 1 | 2 | 22 | 20 | 7 | 7.7477 | 7.5 | 5.7831 | 16.2634 | 4.7634 | 10.0901 | 1.3524 | 9.4611 | 6.145 | 69.1062
285 | 0 | 14.01 | 24.02 | 0.583 | 0 | 0 | 49.63 | 0 | 2.1 | 2 | 2 | 22 | 20 | 7 | 15.0991 | 12.4576 | 26.8273 | 28.5758 | 9.1603 | 22.3423 | 3.8095 | 19.521 | 9.2748 | 147.0678
286 | 0 | 14.01 | 24.02 | 0.583 | 0 | 0 | 49.63 | 0 | 2.1 | 4 | 2 | 22 | 20 | 7 | 21.9459 | 17.7966 | 48.0321 | 44.5636 | 17.8626 | 38.0781 | 6.1333 | 35.2695 | 17.4427 | 247.1245
287 | 0 | 14.01 | 24.02 | 0.583 | 0 | 0 | 49.63 | 0 | 2.1 | 7 | 2 | 22 | 20 | 7 | 18.1261 | 11.8856 | 31.4859 | 22.3277 | 11.6336 | 16.9369 | 3.0095 | 22.2156 | 7.0992 | 144.7202
288 | 0 | 14.01 | 24.02 | 0.583 | 0 | 0 | 49.63 | 0 | 2.1 | 10 | 2 | 22 | 20 | 7 | 8.6126 | 6.1017 | 17.3494 | 10.1991 | 3.5725 | 7.2072 | 0 | 16.6467 | 2.4046 | 72.0938
289 | 0 | 14.01 | 24.02 | 0.583 | 0 | 0 | 49.63 | 0 | 2.1 | 15 | 2 | 22 | 20 | 7 | 5.8739 | 3.4322 | 6.4257 | 3.4916 | 0 | 0 | 0 | 6.2874 | 0 | 25.5108
290 | 0 | 14.01 | 24.02 | 0.583 | 0 | 0 | 49.63 | 0 | 2.1 | 1 | 4 | 22 | 20 | 7 | 6.4505 | 5.2754 | 3.6948 | 19.8469 | 8.6107 | 16.4565 | 3.8857 | 5.8084 | 7.1756 | 77.2043
291 | 0 | 14.01 | 24.02 | 0.583 | 0 | 0 | 49.63 | 0 | 2.1 | 2 | 4 | 22 | 20 | 7 | 10.5586 | 8.4534 | 8.6747 | 31.6998 | 17.0382 | 27.3874 | 5.6 | 14.491 | 12.8244 | 136.7275
292 | 0 | 14.01 | 24.02 | 0.583 | 0 | 0 | 49.63 | 0 | 2.1 | 4 | 4 | 22 | 20 | 7 | 16.3964 | 12.5847 | 21.3655 | 51.3629 | 29.4962 | 40.961 | 10.3048 | 27.1856 | 22.8244 | 232.4815
293 | 0 | 14.01 | 24.02 | 0.583 | 0 | 0 | 49.63 | 0 | 2.1 | 7 | 4 | 22 | 20 | 7 | 12.3604 | 10.6144 | 8.6747 | 25.1761 | 15.9389 | 21.021 | 7.181 | 20.7784 | 11.2977 | 133.0426
294 | 0 | 14.01 | 24.02 | 0.583 | 0 | 0 | 49.63 | 0 | 2.1 | 10 | 4 | 22 | 20 | 7 | 6.6667 | 4.7034 | 5.3012 | 13.5988 | 6.687 | 9.3694 | 3.9429 | 14.491 | 5.1527 | 69.913
295 | 0 | 14.01 | 24.02 | 0.583 | 0 | 0 | 49.63 | 0 | 2.1 | 15 | 4 | 22 | 20 | 7 | 4.2162 | 2.2246 | 1.9277 | 5.8806 | 2.0153 | 3.6036 | 1.0095 | 4.7904 | 2.1374 | 27.8053
296 | 0 | 14.01 | 24.02 | 0.583 | 0 | 0 | 49.63 | 0 | 2.1 | 1 | 8 | 22 | 20 | 7 | 4.2883 | 2.161 | 0.80402 | 14.7933 | 17.771 | 18.1381 | 2.9333 | 4.9102 | 5.0763 | 70.8756
297 | 0 | 14.01 | 24.02 | 0.583 | 0 | 0 | 49.63 | 0 | 2.1 | 2 | 8 | 22 | 20 | 7 | 7.3153 | 4.9576 | 3.4841 | 24.9005 | 27.4809 | 30.6306 | 4.9714 | 13.6527 | 11.9084 | 129.3016
298 | 0 | 14.01 | 24.02 | 0.583 | 0 | 0 | 49.63 | 0 | 2.1 | 4 | 8 | 22 | 20 | 7 | 12.5045 | 8.3898 | 8.8442 | 42.7259 | 45.8015 | 55.6156 | 8.9524 | 24.0719 | 21.1069 | 228.0127
299 | 0 | 14.01 | 24.02 | 0.583 | 0 | 0 | 49.63 | 0 | 2.1 | 7 | 8 | 22 | 20 | 7 | 9.1171 | 5.2119 | 4.9581 | 27.1057 | 23.6336 | 22.9429 | 4.381 | 18.0838 | 10.229 | 125.6631
300 | 0 | 14.01 | 24.02 | 0.583 | 0 | 0 | 49.63 | 0 | 2.1 | 10 | 8 | 22 | 20 | 7 | 4.5766 | 0 | 1.876 | 12.0368 | 11.2672 | 10.2102 | 2.4571 | 9.7006 | 3.626 | 55.7505
301 | 0 | 14.01 | 24.02 | 0.583 | 0 | 0 | 49.63 | 0 | 2.1 | 15 | 8 | 22 | 20 | 7 | 0 | 0 | 0 | 4.8698 | 5.4046 | 4.9249 | 0 | 2.3353 | 0 | 17.5347
302 | 0 | 14.01 | 24.02 | 0.583 | 0 | 0 | 49.63 | 0 | 2.1 | 1 | 15 | 22 | 20 | 7 | 2.1261 | 0.76271 | 0.67002 | 11.853 | 22.7176 | 19.2192 | 2.3619 | 3.7725 | 4.5038 | 67.9868
303 | 0 | 14.01 | 24.02 | 0.583 | 0 | 0 | 49.63 | 0 | 2.1 | 2 | 15 | 22 | 20 | 7 | 6.3063 | 3.5593 | 2.9481 | 23.0628 | 37.0992 | 38.6787 | 4.0762 | 11.497 | 11.4885 | 138.7162
304 | 0 | 14.01 | 24.02 | 0.583 | 0 | 0 | 49.63 | 0 | 2.1 | 4 | 15 | 22 | 20 | 7 | 10.991 | 7.1822 | 5.8961 | 35.3752 | 54.5038 | 72.4324 | 7.3905 | 19.2814 | 20.2672 | 233.3199
305 | 0 | 14.01 | 24.02 | 0.583 | 0 | 0 | 49.63 | 0 | 2.1 | 7 | 15 | 22 | 20 | 7 | 5.7297 | 4.322 | 1.474 | 19.5712 | 32.3359 | 35.6757 | 3.7524 | 14.6108 | 8.7405 | 126.2122
306 | 0 | 14.01 | 24.02 | 0.583 | 0 | 0 | 49.63 | 0 | 2.1 | 10 | 15 | 22 | 20 | 7 | 0.97297 | 0 | 1.474 | 8.5452 | 12.1832 | 16.4565 | 2.0952 | 6.1677 | 2.8244 | 50.7192
307 | 0 | 14.01 | 24.02 | 0.583 | 0 | 0 | 49.63 | 0 | 2.1 | 15 | 15 | 22 | 20 | 7 | 0 | 0 | 0 | 4.6861 | 6.229 | 8.5285 | 0 | 0 | 0 | 19.4436
308 | 0 | 14.01 | 24.02 | 0.583 | 0 | 0 | 17.725 | 0 | 2.1 | 1 | 4 | 22 | 20 | 7 | 0 | 0 | 0 | 3.6893 | 1.4343 | 4.7639 | 0 | 0.87167 | 0 | 10.7591
309 | 0 | 14.01 | 24.02 | 0.583 | 0 | 0 | 17.725 | 0 | 2.1 | 2 | 4 | 22 | 20 | 7 | 0 | 0 | 0 | 5.2427 | 3.1076 | 5.7495 | 0 | 2.4213 | 0 | 16.5211
310 | 0 | 14.01 | 24.02 | 0.583 | 0 | 0 | 17.725 | 0 | 2.1 | 4 | 4 | 22 | 20 | 7 | 0 | 0 | 0 | 8.5437 | 4.7809 | 8.2957 | 0 | 3.7772 | 0 | 25.3975
311 | 0 | 14.01 | 24.02 | 0.583 | 0 | 0 | 17.725 | 0 | 2.1 | 7 | 4 | 22 | 20 | 7 | 0 | 0 | 0 | 4.5631 | 2.749 | 6.9815 | 0 | 2.8087 | 0 | 17.1023
312 | 0 | 14.01 | 24.02 | 0.583 | 0 | 0 | 17.725 | 0 | 2.1 | 10 | 4 | 22 | 20 | 7 | 0 | 0 | 0 | 3.4951 | 0 | 5.4209 | 0 | 2.615 | 0 | 11.5311
313 | 0 | 14.01 | 24.02 | 0.583 | 0 | 0 | 17.725 | 0 | 2.1 | 15 | 4 | 22 | 20 | 7 | 0 | 0 | 0 | 0 | 0 | 1.807 | 0 | 0 | 0 | 1.807
314 | 0 | 14.01 | 24.02 | 0.583 | 0 | 0 | 28.36 | 0 | 2.1 | 1 | 4 | 22 | 20 | 7 | 1.6393 | 0 | 0 | 4.2718 | 2.3904 | 3.614 | 0 | 1.8402 | 1.6807 | 15.4365
315 | 0 | 14.01 | 24.02 | 0.583 | 0 | 0 | 28.36 | 0 | 2.1 | 2 | 4 | 22 | 20 | 7 | 3.2787 | 0 | 0 | 12.3301 | 4.3028 | 6.7351 | 0 | 2.7119 | 3.3613 | 32.7199
316 | 0 | 14.01 | 24.02 | 0.583 | 0 | 0 | 28.36 | 0 | 2.1 | 4 | 4 | 22 | 20 | 7 | 7.2541 | 0 | 0 | 17.767 | 6.3944 | 11.7454 | 0 | 6.3923 | 4.8403 | 54.3935
317 | 0 | 14.01 | 24.02 | 0.583 | 0 | 0 | 28.36 | 0 | 2.1 | 7 | 4 | 22 | 20 | 7 | 4.3852 | 0 | 0 | 11.165 | 3.5259 | 7.9671 | 0 | 4.5521 | 3.8319 | 35.4273
318 | 0 | 14.01 | 24.02 | 0.583 | 0 | 0 | 28.36 | 0 | 2.1 | 10 | 4 | 22 | 20 | 7 | 0 | 0 | 0 | 4.7573 | 1.4343 | 4.9281 | 0 | 1.7433 | 1.6134 | 14.4765
319 | 0 | 14.01 | 24.02 | 0.583 | 0 | 0 | 28.36 | 0 | 2.1 | 15 | 4 | 22 | 20 | 7 | 0 | 0 | 0 | 0 | 0.11952 | 2.0534 | 0 | 0 | 0.067227 | 2.2401
320 | 0 | 14.01 | 24.02 | 0.583 | 0 | 0 | 38.995 | 0 | 2.1 | 1 | 4 | 22 | 20 | 7 | 2.2541 | 1.0056 | 0 | 6.5049 | 5.9761 | 8.46 | 1.4344 | 2.8087 | 3.8992 | 32.3429
321 | 0 | 14.01 | 24.02 | 0.583 | 0 | 0 | 38.995 | 0 | 2.1 | 2 | 4 | 22 | 20 | 7 | 4.7541 | 2.7933 | 1.3408 | 13.9806 | 10.6375 | 19.384 | 2.623 | 4.5521 | 5.5126 | 65.5778
322 | 0 | 14.01 | 24.02 | 0.583 | 0 | 0 | 38.995 | 0 | 2.1 | 4 | 4 | 22 | 20 | 7 | 11.3115 | 6.3687 | 4.581 | 27.6699 | 14.1036 | 30.9651 | 5.7377 | 12.5908 | 13.1765 | 126.5048
323 | 0 | 14.01 | 24.02 | 0.583 | 0 | 0 | 38.995 | 0 | 2.1 | 7 | 4 | 22 | 20 | 7 | 9.2213 | 2.4581 | 2.905 | 14.466 | 6.8725 | 15.4415 | 3.3607 | 9.201 | 7.395 | 71.321
324 | 0 | 14.01 | 24.02 | 0.583 | 0 | 0 | 38.995 | 0 | 2.1 | 10 | 4 | 22 | 20 | 7 | 4.5902 | 0 | 0 | 5.9223 | 4.3028 | 8.0493 | 1.8443 | 6.1017 | 4.3025 | 35.113
325 | 0 | 14.01 | 24.02 | 0.583 | 0 | 0 | 38.995 | 0 | 2.1 | 15 | 4 | 22 | 20 | 7 | 0 | 0 | 0 | 0 | 0.11952 | 2.1355 | 0 | 1.937 | 1.6134 | 5.8055
326 | 0 | 14.01 | 24.02 | 0.583 | 0 | 0 | 60.265 | 0 | 2.1 | 1 | 4 | 22 | 20 | 7 | 7.2541 | 7.0391 | 3.7989 | 16.6019 | 12.5498 | 12.8131 | 4.5492 | 6.0048 | 8.5378 | 79.1488
327 | 0 | 14.01 | 24.02 | 0.583 | 0 | 0 | 60.265 | 0 | 2.1 | 2 | 4 | 22 | 20 | 7 | 13.4016 | 13.9665 | 14.7486 | 30.3883 | 19.004 | 26.3655 | 7.2951 | 17.1429 | 16.605 | 158.9175
328 | 0 | 14.01 | 24.02 | 0.583 | 0 | 0 | 60.265 | 0 | 2.1 | 4 | 4 | 22 | 20 | 7 | 21.7213 | 18.324 | 43.352 | 48.3495 | 24.0239 | 35.3183 | 12.7869 | 43.0993 | 27.2941 | 274.2693
329 | 0 | 14.01 | 24.02 | 0.583 | 0 | 0 | 60.265 | 0 | 2.1 | 7 | 4 | 22 | 20 | 7 | 15.2459 | 11.8436 | 19.8883 | 20.2913 | 11.9522 | 17.1663 | 6.2705 | 28.7651 | 14.2521 | 145.6752
330 | 0 | 14.01 | 24.02 | 0.583 | 0 | 0 | 60.265 | 0 | 2.1 | 10 | 4 | 22 | 20 | 7 | 10 | 6.0335 | 9.6089 | 11.3592 | 3.7052 | 9.5277 | 3.5246 | 18.9831 | 8.8739 | 81.6162
331 | 0 | 14.01 | 24.02 | 0.583 | 0 | 0 | 60.265 | 0 | 2.1 | 15 | 4 | 22 | 20 | 7 | 6.1885 | 3.9106 | 3.352 | 2.233 | 0 | 6.2423 | 1.5984 | 9.7821 | 4.5714 | 37.8783
332 | 0 | 14.01 | 24.02 | 0.583 | 0 | 0 | 77.99 | 0 | 2.1 | 1 | 4 | 22 | 20 | 7 | 6.3115 | 10.7263 | 5.5866 | 14.0777 | 8.3068 | 10.3491 | 5.9426 | 10.9443 | 9.6134 | 81.8582
333 | 0 | 14.01 | 24.02 | 0.583 | 0 | 0 | 77.99 | 0 | 2.1 | 2 | 4 | 22 | 20 | 7 | 8.6475 | 20.2793 | 24.3575 | 28.6408 | 14.4622 | 17.6591 | 8.8525 | 27.1186 | 18.6218 | 168.6394
334 | 0 | 14.01 | 24.02 | 0.583 | 0 | 0 | 77.99 | 0 | 2.1 | 4 | 4 | 22 | 20 | 7 | 13.1148 | 28.7151 | 58.2123 | 41.8447 | 18.7649 | 28.5832 | 19.1393 | 53.5593 | 31.4622 | 293.3957
335 | 0 | 14.01 | 24.02 | 0.583 | 0 | 0 | 77.99 | 0 | 2.1 | 7 | 4 | 22 | 20 | 7 | 10.2049 | 17.3743 | 25.2514 | 16.7961 | 7.8287 | 10.5133 | 10.8197 | 34.3826 | 17.6807 | 150.8517
336 | 0 | 14.01 | 24.02 | 0.583 | 0 | 0 | 77.99 | 0 | 2.1 | 10 | 4 | 22 | 20 | 7 | 4.5902 | 10.3352 | 14.7486 | 6.7961 | 3.3466 | 8.0493 | 7.1721 | 22.7603 | 10.5546 | 88.353
337 | 0 | 14.01 | 24.02 | 0.583 | 0 | 0 | 77.99 | 0 | 2.1 | 15 | 4 | 22 | 20 | 7 | 0 | 5.1397 | 4.6927 | 3.1068 | 0.059761 | 3.9425 | 4.3443 | 12.3971 | 5.1765 | 38.8593
338 | 0 | 14.01 | 24.02 | 0.583 | 0 | 0 | 49.63 | 0 | 2.1 | 1 | 4 | 22 | 20 | 6 | 10.6401 | 7.5604 | 4.5596 | 22.6752 | 21.295 | 18.4775 | 4.2011 | 7.9713 | 10.2768 | 107.657
339 | 0 | 14.01 | 24.02 | 0.583 | 0 | 0 | 49.63 | 0 | 2.1 | 2 | 4 | 22 | 20 | 6 | 21.1246 | 11.7802 | 10.1554 | 34.6497 | 27.9137 | 30.519 | 9.0126 | 18.456 | 14.6367 | 178.2479
340 | 0 | 14.01 | 24.02 | 0.583 | 0 | 0 | 49.63 | 0 | 2.1 | 4 | 4 | 22 | 20 | 6 | 24.7578 | 18.2857 | 26.4767 | 62.0382 | 34.1727 | 54.3945 | 16.4093 | 34.2549 | 24.9135 | 295.7033
341 | 0 | 14.01 | 24.02 | 0.583 | 0 | 0 | 49.63 | 0 | 2.1 | 7 | 4 | 22 | 20 | 6 | 19.6713 | 11.6923 | 14.1451 | 27.8981 | 18.1295 | 23.8754 | 7.5045 | 20.9695 | 13.2872 | 157.1728
342 | 0 | 14.01 | 24.02 | 0.583 | 0 | 0 | 49.63 | 0 | 2.1 | 10 | 4 | 22 | 20 | 6 | 10.0692 | 6.1978 | 7.9793 | 17.0701 | 8.705 | 13.91 | 3.9138 | 12.8546 | 6.6436 | 87.3434
343 | 0 | 14.01 | 24.02 | 0.583 | 0 | 0 | 49.63 | 0 | 2.1 | 15 | 4 | 22 | 20 | 6 | 5.3979 | 3.8681 | 3.3679 | 8.4076 | 4.6763 | 6.3322 | 1.2926 | 6.2478 | 3.6332 | 43.2236
344 | 0 | 14.01 | 24.02 | 0.583 | 0 | 0 | 49.63 | 0 | 2.1 | 1 | 4 | 22 | 20 | 8 | 5.0346 | 3.0769 | 3.0052 | 12.7389 | 14.3165 | 9.3426 | 3.447 | 3.5189 | 6.2284 | 60.7089
345 | 0 | 14.01 | 24.02 | 0.583 | 0 | 0 | 49.63 | 0 | 2.1 | 2 | 4 | 22 | 20 | 8 | 8.6678 | 6.5055 | 7.9275 | 22.9299 | 19.8561 | 22.1107 | 5.6373 | 11.7056 | 9.8616 | 115.2021
346 | 0 | 14.01 | 24.02 | 0.583 | 0 | 0 | 49.63 | 0 | 2.1 | 4 | 4 | 22 | 20 | 8 | 12.6125 | 10.2857 | 14.0933 | 36.051 | 25.8993 | 35.0865 | 8.079 | 19.8923 | 19.7232 | 181.7226
347 | 0 | 14.01 | 24.02 | 0.583 | 0 | 0 | 49.63 | 0 | 2.1 | 7 | 4 | 22 | 20 | 8 | 9.1869 | 7.7802 | 8.9119 | 19.4904 | 12.518 | 17.7509 | 4.632 | 9.1203 | 8.6159 | 98.0064
348 | 0 | 14.01 | 24.02 | 0.583 | 0 | 0 | 49.63 | 0 | 2.1 | 10 | 4 | 22 | 20 | 8 | 4.7232 | 3.3407 | 3.6788 | 8.7898 | 4.4604 | 7.7855 | 0.035907 | 4.8115 | 4.6713 | 42.297
349 | 0 | 14.01 | 24.02 | 0.583 | 0 | 0 | 49.63 | 0 | 2.1 | 15 | 4 | 22 | 20 | 8 | 1.09 | 0.087912 | 0.15544 | 4.0764 | 0.14388 | 2.2837 | 0.035907 | 0.071813 | 0.051903 | 7.997
350 | 0 | 7.005 | 12.01 | 0.583 | 0 | 0 | 49.63 | 0 | 2.1 | 1 | 4 | 22 | 20 | 7 | 2.8 | 3.2667 | 3.9 | 16.6187 | 11.2602 | 8.7 | 1.5458 | 4.0741 | 5.1852 | 57.3507
351 | 0 | 7.005 | 12.01 | 0.583 | 0 | 0 | 49.63 | 0 | 2.1 | 2 | 4 | 22 | 20 | 7 | 7 | 7 | 7.5 | 22.8777 | 17.9378 | 21.7 | 4.6947 | 10 | 9.6296 | 108.3398
352 | 0 | 7.005 | 12.01 | 0.583 | 0 | 0 | 49.63 | 0 | 2.1 | 4 | 4 | 22 | 20 | 7 | 11.35 | 10.6 | 16.55 | 37.9856 | 22.3241 | 32.7 | 8.5305 | 21.9753 | 16.1728 | 178.1884
353 | 0 | 7.005 | 12.01 | 0.583 | 0 | 0 | 49.63 | 0 | 2.1 | 7 | 4 | 22 | 20 | 7 | 8.7 | 7 | 6.2 | 18.777 | 10.6056 | 14.7 | 4.3511 | 17.6543 | 9.3827 | 97.3707
354 | 0 | 7.005 | 12.01 | 0.583 | 0 | 0 | 49.63 | 0 | 2.1 | 10 | 4 | 22 | 20 | 7 | 5.2 | 3.6 | 4.85 | 9.2806 | 4.9755 | 6.5 | 1.145 | 10 | 4.1975 | 49.7486
355 | 0 | 7.005 | 12.01 | 0.583 | 0 | 0 | 49.63 | 0 | 2.1 | 15 | 4 | 22 | 20 | 7 | 0 | 1.6 | 1.5 | 3.777 | 0.065466 | 3.3 | 0 | 3.4568 | 0 | 13.6992
356 | 0 | 21.015 | 36.03 | 0.583 | 0 | 0 | 49.63 | 0 | 2.1 | 1 | 4 | 22 | 20 | 7 | 8.75 | 5.6333 | 6.4 | 23.5252 | 19.9673 | 21.4 | 4.6947 | 8.7037 | 9.5062 | 108.5803
357 | 0 | 21.015 | 36.03 | 0.583 | 0 | 0 | 49.63 | 0 | 2.1 | 2 | 4 | 22 | 20 | 7 | 14.45 | 10.3667 | 13.9 | 37.9856 | 24.5499 | 32 | 8.5305 | 16.0494 | 19.7531 | 177.5852
358 | 0 | 21.015 | 36.03 | 0.583 | 0 | 0 | 49.63 | 0 | 2.1 | 4 | 4 | 22 | 20 | 7 | 21.4 | 17 | 24.45 | 57.8417 | 36.0065 | 48.7 | 13.6832 | 29.6914 | 28.1481 | 276.921
359 | 0 | 21.015 | 36.03 | 0.583 | 0 | 0 | 49.63 | 0 | 2.1 | 7 | 4 | 22 | 20 | 7 | 16.9 | 11.7667 | 16.55 | 32.8058 | 19.7054 | 33.3 | 9.8473 | 23.5802 | 17.1605 | 181.6159
360 | 0 | 21.015 | 36.03 | 0.583 | 0 | 0 | 49.63 | 0 | 2.1 | 10 | 4 | 22 | 20 | 7 | 10.1 | 7 | 10.4 | 18.1295 | 11.0638 | 21.1 | 6.584 | 16.9753 | 8.7654 | 110.118
361 | 0 | 21.015 | 36.03 | 0.583 | 0 | 0 | 49.63 | 0 | 2.1 | 15 | 4 | 22 | 20 | 7 | 5 | 3.2 | 5.7 | 8.8489 | 6.2193 | 12.7 | 3.6355 | 8.7654 | 5.3704 | 59.4395
362 | 96 | 28.02 | 96.08 | 0.292 | 1 | 3.43 | 42.54 | 0 | 2.1 | 1 | 9.588 | 22 | 20 | 7 | 0 | 0 | 0 | 0 | 2.5202 | 4.5363 | 0 | 0 | 0 | 7.0565 | (Wang et al., 2022)
363 | 96 | 28.02 | 96.08 | 0.292 | 1 | 3.43 | 42.54 | 0 | 2.1 | 3 | 9.588 | 22 | 20 | 7 | 0 | 0 | 0 | 7.1405 | 8.4005 | 16.8011 | 0 | 0 | 0 | 32.3421
364 | 96 | 28.02 | 96.08 | 0.292 | 1 | 3.43 | 42.54 | 0 | 2.1 | 5 | 9.588 | 22 | 20 | 7 | 0 | 0 | 0 | 8.4005 | 2.1001 | 6.3004 | 0 | 0 | 0 | 16.8011
365 | 96 | 28.02 | 96.08 | 0.292 | 1 | 3.43 | 42.54 | 0 | 2.1 | 7 | 9.588 | 22 | 20 | 7 | 0 | 0 | 0 | 10.5007 | 0 | 2.1001 | 0 | 0 | 0 | 12.6008
366 | 96 | 28.02 | 96.08 | 0.292 | 1 | 3.43 | 42.54 | 0 | 2.1 | 10 | 9.588 | 22 | 20 | 7 | 0 | 0 | 0 | 15.121 | 0 | 0 | 0 | 0 | 0 | 15.121
367 | 96 | 28.02 | 96.08 | 0.292 | 1 | 3.43 | 42.54 | 0 | 2.1 | 15 | 9.588 | 22 | 20 | 7 | 0 | 0 | 0 | 6.7204 | 0 | 0 | 0 | 0 | 0 | 6.7204
368 | 96 | 28.02 | 96.08 | 0.292 | 1 | 3.43 | 42.54 | 0 | 2.1 | 1 | 11.985 | 22 | 20 | 7 | 0 | 0 | 0 | 4.2003 | 15.541 | 33.1821 | 0 | 0 | 0 | 52.9234
369 | 96 | 28.02 | 96.08 | 0.292 | 1 | 3.43 | 42.54 | 0 | 2.1 | 3 | 11.985 | 22 | 20 | 7 | 0 | 0 | 0 | 15.961 | 34.8622 | 49.5632 | 0 | 2.5202 | 0 | 102.9066
370 | 96 | 28.02 | 96.08 | 0.292 | 1 | 3.43 | 42.54 | 0 | 2.1 | 5 | 11.985 | 22 | 20 | 7 | 0 | 0 | 0 | 21.0013 | 18.0612 | 38.2224 | 0 | 1.2601 | 0 | 78.545
371 | 96 | 28.02 | 96.08 | 0.292 | 1 | 3.43 | 42.54 | 0 | 2.1 | 7 | 11.985 | 22 | 20 | 7 | 0 | 0 | 0 | 29.4019 | 4.2003 | 11.7608 | 0 | 0 | 0 | 45.3629
372 | 96 | 28.02 | 96.08 | 0.292 | 1 | 3.43 | 42.54 | 0 | 2.1 | 10 | 11.985 | 22 | 20 | 7 | 0 | 0 | 0 | 33.1821 | 0 | 6.3004 | 0 | 0 | 0 | 39.4825
373 | 96 | 28.02 | 96.08 | 0.292 | 1 | 3.43 | 42.54 | 0 | 2.1 | 15 | 11.985 | 22 | 20 | 7 | 0 | 0 | 0 | 20.1613 | 0 | 0 | 0 | 0 | 0 | 20.1613
374 | 96 | 28.02 | 96.08 | 0.292 | 1 | 3.43 | 42.54 | 0 | 2.1 | 1 | 15.98 | 22 | 20 | 7 | 0 | 0 | 0 | 10.9207 | 38.2224 | 50.8233 | 0 | 4.6203 | 0 | 104.5867
375 | 96 | 28.02 | 96.08 | 0.292 | 1 | 3.43 | 42.54 | 0 | 2.1 | 3 | 15.98 | 22 | 20 | 7 | 0 | 0 | 0 | 22.2614 | 68.8844 | 91.5659 | 0 | 6.3004 | 0 | 189.0121
376 | 96 | 28.02 | 96.08 | 0.292 | 1 | 3.43 | 42.54 | 0 | 2.1 | 5 | 15.98 | 22 | 20 | 7 | 0 | 0 | 0 | 44.5228 | 39.4825 | 53.7634 | 0 | 4.2003 | 0 | 141.9691
377 | 96 | 28.02 | 96.08 | 0.292 | 1 | 3.43 | 42.54 | 0 | 2.1 | 7 | 15.98 | 22 | 20 | 7 | 0 | 0 | 0 | 59.6438 | 14.2809 | 14.7009 | 0 | 2.7302 | 0 | 91.3558
378 | 96 | 28.02 | 96.08 | 0.292 | 1 | 3.43 | 42.54 | 0 | 2.1 | 10 | 15.98 | 22 | 20 | 7 | 0 | 0 | 0 | 48.7231 | 8.8206 | 10.0806 | 0 | 0 | 0 | 67.6243
379 | 96 | 28.02 | 96.08 | 0.292 | 1 | 3.43 | 42.54 | 0 | 2.1 | 15 | 15.98 | 22 | 20 | 7 | 0 | 0 | 0 | 43.2628 | 0 | 3.7802 | 0 | 0 | 0 | 47.043
380 | 96 | 28.02 | 96.08 | 0.292 | 1 | 3.43 | 42.54 | 0 | 2.1 | 1 | 23.97 | 22 | 20 | 7 | 0 | 0 | 0 | 6.3004 | 47.463 | 50.6132 | 0 | 3.1502 | 0 | 107.5269
381 | 96 | 28.02 | 96.08 | 0.292 | 1 | 3.43 | 42.54 | 0 | 2.1 | 3 | 23.97 | 22 | 20 | 7 | 0 | 0 | 0 | 16.381 | 86.9456 | 102.9066 | 0 | 5.2503 | 0 | 211.4835
382 | 96 | 28.02 | 96.08 | 0.292 | 1 | 3.43 | 42.54 | 0 | 2.1 | 5 | 23.97 | 22 | 20 | 7 | 0 | 0 | 0 | 32.3421 | 53.1334 | 64.4741 | 0 | 3.3602 | 0 | 153.3098
383 | 96 | 28.02 | 96.08 | 0.292 | 1 | 3.43 | 42.54 | 0 | 2.1 | 7 | 23.97 | 22 | 20 | 7 | 0 | 0 | 0 | 43.2628 | 22.6815 | 20.5813 | 0 | 2.3101 | 0 | 88.8357
384 | 96 | 28.02 | 96.08 | 0.292 | 1 | 3.43 | 42.54 | 0 | 2.1 | 10 | 23.97 | 22 | 20 | 7 | 0 | 0 | 0 | 48.7231 | 8.8206 | 10.0806 | 0 | 0 | 0 | 67.6243
385 | 96 | 28.02 | 96.08 | 0.292 | 1 | 3.43 | 42.54 | 0 | 2.1 | 15 | 23.97 | 22 | 20 | 7 | 0 | 0 | 0 | 34.0222 | 0 | 2.3101 | 0 | 0 | 0 | 36.3323
386 | 96 | 28.02 | 96.08 | 0.292 | 1 | 3.43 | 42.54 | 0 | 2.1 | 1 | 47.94 | 22 | 20 | 7 | 0 | 0 | 0 | 3.7802 | 52.0833 | 58.3837 | 0 | 2.1001 | 0 | 116.3474
387 | 96 | 28.02 | 96.08 | 0.292 | 1 | 3.43 | 42.54 | 0 | 2.1 | 3 | 47.94 | 22 | 20 | 7 | 0 | 0 | 0 | 12.3908 | 94.7161 | 116.3474 | 0 | 3.9903 | 0 | 227.4446
388 | 96 | 28.02 | 96.08 | 0.292 | 1 | 3.43 | 42.54 | 0 | 2.1 | 5 | 47.94 | 22 | 20 | 7 | 0 | 0 | 0 | 26.0417 | 70.7745 | 74.9748 | 0 | 1.8901 | 0 | 173.6811
389 | 96 | 28.02 | 96.08 | 0.292 | 1 | 3.43 | 42.54 | 0 | 2.1 | 7 | 47.94 | 22 | 20 | 7 | 0 | 0 | 0 | 34.0222 | 26.8817 | 28.9819 | 0 | 0 | 0 | 89.8858
390 | 96 | 28.02 | 96.08 | 0.292 | 1 | 3.43 | 42.54 | 0 | 2.1 | 10 | 47.94 | 22 | 20 | 7 | 0 | 0 | 0 | 39.4825 | 11.7608 | 15.121 | 0 | 0 | 0 | 66.3642
391 | 96 | 28.02 | 96.08 | 0.292 | 1 | 3.43 | 42.54 | 0 | 2.1 | 15 | 47.94 | 22 | 20 | 7 | 0 | 0 | 0 | 26.4617 | 4.2003 | 2.3101 | 0 | 0 | 0 | 32.9721
392 | 96 | 28.02 | 96.08 | 0.292 | 1 | 3.43 | 14.18 | 0 | 2.1 | 1 | 47.94 | 22 | 20 | 7 | 0 | 0 | 0 | 6.0345 | 9.4828 | 14.6552 | 0 | 0 | 0 | 30.1724
393 | 96 | 28.02 | 96.08 | 0.292 | 1 | 3.43 | 14.18 | 0 | 2.1 | 3 | 47.94 | 22 | 20 | 7 | 0 | 0 | 0 | 7.7586 | 11.6379 | 16.8103 | 0 | 0 | 0 | 36.2069
394 | 96 | 28.02 | 96.08 | 0.292 | 1 | 3.43 | 14.18 | 0 | 2.1 | 5 | 47.94 | 22 | 20 | 7 | 0 | 0 | 0 | 10.7759 | 6.4655 | 10.3448 | 0 | 0 | 0 | 27.5862
395 | 96 | 28.02 | 96.08 | 0.292 | 1 | 3.43 | 14.18 | 0 | 2.1 | 7 | 47.94 | 22 | 20 | 7 | 0 | 0 | 0 | 12.931 | 0 | 4.3103 | 0 | 0 | 0 | 17.2414
396 | 96 | 28.02 | 96.08 | 0.292 | 1 | 3.43 | 14.18 | 0 | 2.1 | 10 | 47.94 | 22 | 20 | 7 | 0 | 0 | 0 | 11.2069 | 0 | 0 | 0 | 0 | 0 | 11.2069
397 | 96 | 28.02 | 96.08 | 0.292 | 1 | 3.43 | 14.18 | 0 | 2.1 | 15 | 47.94 | 22 | 20 | 7 | 0 | 0 | 0 | 4.3103 | 0 | 0 | 0 | 0 | 0 | 4.3103
398 | 96 | 28.02 | 96.08 | 0.292 | 1 | 3.43 | 21.27 | 0 | 2.1 | 1 | 47.94 | 22 | 20 | 7 | 0 | 0 | 0 | 6.8966 | 21.5517 | 27.5862 | 0 | 1.2931 | 0 | 57.3276
399 | 96 | 28.02 | 96.08 | 0.292 | 1 | 3.43 | 21.27 | 0 | 2.1 | 3 | 47.94 | 22 | 20 | 7 | 0 | 0 | 0 | 14.6552 | 51.7241 | 68.9655 | 0 | 2.5862 | 0 | 137.931
400 | 96 | 28.02 | 96.08 | 0.292 | 1 | 3.43 | 21.27 | 0 | 2.1 | 5 | 47.94 | 22 | 20 | 7 | 0 | 0 | 0 | 17.2414 | 34.4828 | 44.8276 | 0 | 1.7241 | 0 | 98.2759
401 | 96 | 28.02 | 96.08 | 0.292 | 1 | 3.43 | 21.27 | 0 | 2.1 | 7 | 47.94 | 22 | 20 | 7 | 0 | 0 | 0 | 26.7241 | 14.6552 | 25.8621 | 0 | 0 | 0 | 67.2414
402 | 96 | 28.02 | 96.08 | 0.292 | 1 | 3.43 | 21.27 | 0 | 2.1 | 10 | 47.94 | 22 | 20 | 7 | 0 | 0 | 0 | 31.8966 | 6.4655 | 6.4655 | 0 | 0 | 0 | 44.8276
403 | 96 | 28.02 | 96.08 | 0.292 | 1 | 3.43 | 21.27 | 0 | 2.1 | 15 | 47.94 | 22 | 20 | 7 | 0 | 0 | 0 | 13.7931 | 0 | 0 | 0 | 0 | 0 | 13.7931
404 | 96 | 28.02 | 96.08 | 0.292 | 1 | 3.43 | 85.08 | 0 | 2.1 | 1 | 47.94 | 22 | 20 | 7 | 0 | 0 | 0 | 7.7586 | 66.3793 | 71.9828 | 0 | 6.4655 | 0 | 152.5862
405 | 96 | 28.02 | 96.08 | 0.292 | 1 | 3.43 | 85.08 | 0 | 2.1 | 3 | 47.94 | 22 | 20 | 7 | 0 | 0 | 0 | 27.5862 | 105.1724 | 142.2414 | 0 | 10.3448 | 0 | 285.3448
406 | 96 | 28.02 | 96.08 | 0.292 | 1 | 3.43 | 85.08 | 0 | 2.1 | 5 | 47.94 | 22 | 20 | 7 | 0 | 0 | 0 | 37.069 | 79.3103 | 94.8276 | 0 | 7.3276 | 0 | 218.5345
407 | 96 | 28.02 | 96.08 | 0.292 | 1 | 3.43 | 85.08 | 0 | 2.1 | 7 | 47.94 | 22 | 20 | 7 | 0 | 0 | 0 | 46.5517 | 37.931 | 58.6207 | 0 | 3.0172 | 0 | 146.1207
408 | 96 | 28.02 | 96.08 | 0.292 | 1 | 3.43 | 85.08 | 0 | 2.1 | 10 | 47.94 | 22 | 20 | 7 | 0 | 0 | 0 | 68.9655 | 17.2414 | 33.1897 | 0 | 0 | 0 | 119.3966
409 | 96 | 28.02 | 96.08 | 0.292 | 1 | 3.43 | 85.08 | 0 | 2.1 | 15 | 47.94 | 22 | 20 | 7 | 0 | 0 | 0 | 34.4828 | 2.5862 | 2.5862 | 0 | 0 | 0 | 39.6552
410 | 96 | 28.02 | 96.08 | 0.292 | 1 | 3.43 | 127.62 | 0 | 2.1 | 1 | 47.94 | 22 | 20 | 7 | 0 | 0 | 0 | 7.7586 | 76.7241 | 81.0345 | 0 | 12.069 | 0 | 177.5862
411 | 96 | 28.02 | 96.08 | 0.292 | 1 | 3.43 | 127.62 | 0 | 2.1 | 3 | 47.94 | 22 | 20 | 7 | 0 | 0 | 0 | 31.8966 | 117.2414 | 154.3103 | 0 | 20.6897 | 0 | 324.1379
412 | 96 | 28.02 | 96.08 | 0.292 | 1 | 3.43 | 127.62 | 0 | 2.1 | 5 | 47.94 | 22 | 20 | 7 | 0 | 0 | 0 | 41.3793 | 87.069 | 107.7586 | 0 | 11.2069 | 0 | 247.4138
413 | 96 | 28.02 | 96.08 | 0.292 | 1 | 3.43 | 127.62 | 0 | 2.1 | 7 | 47.94 | 22 | 20 | 7 | 0 | 0 | 0 | 87.931 | 45.6897 | 83.6207 | 0 | 7.7586 | 0 | 225
414 | 96 | 28.02 | 96.08 | 0.292 | 1 | 3.43 | 127.62 | 0 | 2.1 | 10 | 47.94 | 22 | 20 | 7 | 0 | 0 | 0 | 102.5862 | 20.2586 | 45.2586 | 0 | 2.5862 | 0 | 170.6897
415 | 96 | 28.02 | 96.08 | 0.292 | 1 | 3.43 | 127.62 | 0 | 2.1 | 15 | 47.94 | 22 | 20 | 7 | 0 | 0 | 0 | 51.7241 | 3.4483 | 5.6034 | 0 | 2.1552 | 0 | 62.931
416 | 96 | 28.02 | 96.08 | 0.292 | 1 | 3.43 | 42.54 | 0 | 2.1 | 1 | 15.98 | 22 | 20 | 6 | 0 | 0 | 0 | 16.2338 | 51.5422 | 72.6461 | 0 | 6.0877 | 0 | 146.5097
417 | 96 | 28.02 | 96.08 | 0.292 | 1 | 3.43 | 42.54 | 0 | 2.1 | 3 | 15.98 | 22 | 20 | 6 | 0 | 0 | 0 | 43.4253 | 92.1266 | 113.6364 | 0 | 8.9286 | 0 | 258.1169
418 | 96 | 28.02 | 96.08 | 0.292 | 1 | 3.43 | 42.54 | 0 | 2.1 | 5 | 15.98 | 22 | 20 | 6 | 0 | 0 | 0 | 73.8636 | 47.0779 | 73.0519 | 0 | 6.0877 | 0 | 200.0812
419 | 96 | 28.02 | 96.08 | 0.292 | 1 | 3.43 | 42.54 | 0 | 2.1 | 7 | 15.98 | 22 | 20 | 6 | 0 | 0 | 0 | 83.6039 | 21.9156 | 29.2208 | 0 | 3.2468 | 0 | 137.987
420 | 96 | 28.02 | 96.08 | 0.292 | 1 | 3.43 | 42.54 | 0 | 2.1 | 10 | 15.98 | 22 | 20 | 6 | 0 | 0 | 0 | 91.7208 | 9.3344 | 11.7695 | 0 | 0 | 0 | 112.8247
421 | 96 | 28.02 | 96.08 | 0.292 | 1 | 3.43 | 42.54 | 0 | 2.1 | 15 | 15.98 | 22 | 20 | 6 | 0 | 0 | 0 | 52.3539 | 0 | 0 | 0 | 0 | 0 | 52.3539
422 | 96 | 28.02 | 96.08 | 0.292 | 1 | 3.43 | 42.54 | 0 | 2.1 | 1 | 15.98 | 22 | 20 | 8 | 0 | 0 | 0 | 5.276 | 23.539 | 24.7565 | 0 | 0 | 0 | 53.5714
423 | 96 | 28.02 | 96.08 | 0.292 | 1 | 3.43 | 42.54 | 0 | 2.1 | 3 | 15.98 | 22 | 20 | 8 | 0 | 0 | 0 | 8.5227 | 39.3669 | 43.4253 | 0 | 0 | 0 | 91.3149
424 | 96 | 28.02 | 96.08 | 0.292 | 1 | 3.43 | 42.54 | 0 | 2.1 | 5 | 15.98 | 22 | 20 | 8 | 0 | 0 | 0 | 12.987 | 19.0747 | 20.6981 | 0 | 0 | 0 | 52.7597
425 | 96 | 28.02 | 96.08 | 0.292 | 1 | 3.43 | 42.54 | 0 | 2.1 | 7 | 15.98 | 22 | 20 | 8 | 0 | 0 | 0 | 16.2338 | 5.276 | 4.0584 | 0 | 0 | 0 | 25.5682
426 | 96 | 28.02 | 96.08 | 0.292 | 1 | 3.43 | 42.54 | 0 | 2.1 | 10 | 15.98 | 22 | 20 | 8 | 0 | 0 | 0 | 17.8571 | 0 | 0 | 0 | 0 | 0 | 17.8571
427 | 96 | 28.02 | 96.08 | 0.292 | 1 | 3.43 | 42.54 | 0 | 2.1 | 15 | 15.98 | 22 | 20 | 8 | 0 | 0 | 0 | 7.711 | 0 | 0 | 0 | 0 | 0 | 7.711
428 | 0 | 0 | 2 | 0 | 0 | 0 | 5 | 0 | 3.13 | 4 | 0 | 22 | 20 | 7 | 0.25841 | 0.22611 | 0.30686 | 0 | 0 | 0 | 0 | 0 | 0 | 0.79139 | (Huang et al., 2022)
429 | 0 | 0 | 2 | 0 | 0 | 0 | 5 | 0 | 3.13 | 8 | 0 | 22 | 20 | 7 | 0.32301 | 0.27456 | 0.51682 | 0 | 0 | 0 | 0 | 0 | 0 | 1.1144
430 | 0 | 0 | 2 | 0 | 0 | 0 | 5 | 0 | 3.13 | 12 | 0 | 22 | 20 | 7 | 0.27456 | 0.19381 | 0.62988 | 0 | 0 | 0 | 0 | 0 | 0 | 1.0983
431 | 0 | 0 | 2 | 0 | 0 | 0 | 5 | 0 | 3.13 | 16 | 0 | 22 | 20 | 7 | 0.19381 | 0.12113 | 0.61373 | 0 | 0 | 0 | 0 | 0 | 0 | 0.92867
432 | 0 | 0 | 2 | 0 | 0 | 0 | 5 | 0 | 3.13 | 20 | 0 | 22 | 20 | 7 | 0.17766 | 0.11306 | 0.46837 | 0 | 0 | 0 | 0 | 0 | 0 | 0.75908
433 | 27.4 | 8 | 2 | 4 | 13.7 | 3.43 | 5 | 0 | 3.13 | 4 | 0 | 22 | 20 | 7 | 0.5572 | 0.63795 | 3.6743 | 0 | 0 | 0 | 0 | 0 | 0 | 4.8694
434 | 27.4 | 8 | 2 | 4 | 13.7 | 3.43 | 5 | 0 | 3.13 | 8 | 0 | 22 | 20 | 7 | 0.75908 | 0.83984 | 7.8493 | 0 | 0 | 0 | 0 | 0 | 0 | 9.4482
435 | 27.4 | 8 | 2 | 4 | 13.7 | 3.43 | 5 | 0 | 3.13 | 12 | 0 | 22 | 20 | 7 | 0.83984 | 0.53297 | 8.4549 | 0 | 0 | 0 | 0 | 0 | 0 | 9.8277
436 | 27.4 | 8 | 2 | 4 | 13.7 | 3.43 | 5 | 0 | 3.13 | 16 | 0 | 22 | 20 | 7 | 0.71871 | 0.39569 | 7.1386 | 0 | 0 | 0 | 0 | 0 | 0 | 8.253
437 | 27.4 | 8 | 2 | 4 | 13.7 | 3.43 | 5 | 0 | 3.13 | 20 | 0 | 22 | 20 | 7 | 0.56528 | 0.32301 | 6.3957 | 0 | 0 | 0 | 0 | 0 | 0 | 7.284
438 | 0 | 0 | 2 | 0 | 0 | 0 | 0 | 3.63 | 3.13 | 2 | 0 | 22 | 20 | 7 | 0.10229 | 0.16958 | 0.037685 | 0 | 0 | 0 | 0 | 0 | 0 | 0.30956
439 | 0 | 0 | 2 | 0 | 0 | 0 | 0 | 3.63 | 3.13 | 4 | 0 | 22 | 20 | 7 | 0.12113 | 0.24764 | 0.039031 | 0 | 0 | 0 | 0 | 0 | 0 | 0.40781
440 | 0 | 0 | 2 | 0 | 0 | 0 | 0 | 3.63 | 3.13 | 7 | 0 | 22 | 20 | 7 | 0.080754 | 0.15882 | 0 | 0 | 0 | 0 | 0 | 0 | 0 | 0.23957
441 | 0 | 0 | 2 | 0 | 0 | 0 | 0 | 3.63 | 3.13 | 9 | 0 | 22 | 20 | 7 | 0.061911 | 0.13459 | 0 | 0 | 0 | 0 | 0 | 0 | 0 | 0.1965
442 | 0 | 0 | 2 | 0 | 0 | 0 | 0 | 3.63 | 3.13 | 11 | 0 | 22 | 20 | 7 | 0.072678 | 0.12382 | 0 | 0 | 0 | 0 | 0 | 0 | 0 | 0.1965
443 | 27.4 | 8 | 2 | 4 | 13.7 | 3.43 | 0 | 3.63 | 3.13 | 2 | 0 | 22 | 20 | 7 | 0.22073 | 0.50336 | 0.39838 | 0 | 0 | 0 | 0 | 0 | 0 | 1.1225
444 | 27.4 | 8 | 2 | 4 | 13.7 | 3.43 | 0 | 3.63 | 3.13 | 4 | 0 | 22 | 20 | 7 | 0.29206 | 0.75774 | 0.58412 | 0 | 0 | 0 | 0 | 0 | 0 | 1.6339
445 | 27.4 | 8 | 2 | 4 | 13.7 | 3.43 | 0 | 3.63 | 3.13 | 7 | 0 | 22 | 20 | 7 | 0.25303 | 0.41454 | 0.071332 | 0 | 0 | 0 | 0 | 0 | 0 | 0.7389
446 | 27.4 | 8 | 2 | 4 | 13.7 | 3.43 | 0 | 3.63 | 3.13 | 9 | 0 | 22 | 20 | 7 | 0.24495 | 0.37685 | 0.036339 | 0 | 0 | 0 | 0 | 0 | 0 | 0.65814
447 | 27.4 | 8 | 2 | 4 | 13.7 | 3.43 | 0 | 3.63 | 3.13 | 11 | 0 | 22 | 20 | 7 | 0.23957 | 0.34186 | 0.025572 | 0 | 0 | 0 | 0 | 0 | 0 | 0.607
448 | 27.4 | 8 | 2 | 4 | 13.7 | 3.43 | 5 | 0 | 3.13 | 2 | 0.2 | 22 | 20 | 7 | 0.30108 | 0.26762 | 0.10036 | 0 | 0.97013 | 4.6499 | 0.70251 | 0.86977 | 1.9737 | 9.8351
449 | 27.4 | 8 | 2 | 4 | 13.7 | 3.43 | 5 | 0 | 3.13 | 4 | 0.2 | 22 | 20 | 7 | 0.46834 | 0.46834 | 0.16726 | 0 | 1.589 | 3.8136 | 1.3883 | 1.3214 | 2.81 | 12.0263
450 | 27.4 | 8 | 2 | 4 | 13.7 | 3.43 | 5 | 0 | 3.13 | 6 | 0.2 | 22 | 20 | 7 | 0.53524 | 1.0036 | 0.2509 | 0 | 1.8065 | 1.0203 | 2.1912 | 0.86977 | 1.0705 | 8.7479
451 | 27.4 | 8 | 2 | 4 | 13.7 | 3.43 | 5 | 0 | 3.13 | 9 | 0.2 | 22 | 20 | 7 | 0.58542 | 1.0203 | 0.41816 | 0 | 0.83632 | 0.85305 | 1.5556 | 0 | 0 | 5.2688
452 | 27.4 | 8 | 2 | 4 | 13.7 | 3.43 | 5 | 0 | 3.13 | 12 | 0.2 | 22 | 20 | 7 | 0.50179 | 1.589 | 0.41816 | 0 | 0.16726 | 0.73596 | 1.2712 | 0 | 0 | 4.6834
453 | 27.4 | 8 | 2 | 4 | 13.7 | 3.43 | 5 | 0 | 3.13 | 15 | 0.2 | 22 | 20 | 7 | 0.40143 | 0.53524 | 0.36798 | 0 | 0 | 0 | 0.11708 | 0 | 0 | 1.4217
454 | 27.4 | 8 | 2 | 4 | 13.7 | 3.43 | 0 | 3.63 | 3.13 | 1 | 0.2 | 22 | 20 | 7 | 0.1338 | 0.16197 | 0.15493 | 0 | 0.67958 | 0 | 0.66197 | 0 | 0 | 1.7923
455 | 27.4 | 8 | 2 | 4 | 13.7 | 3.43 | 0 | 3.63 | 3.13 | 2 | 0.2 | 22 | 20 | 7 | 0.14437 | 0.23592 | 0.21127 | 0 | 0.95775 | 0 | 0.89437 | 0 | 0 | 2.4437
456 | 27.4 | 8 | 2 | 4 | 13.7 | 3.43 | 0 | 3.63 | 3.13 | 4 | 0.2 | 22 | 20 | 7 | 0.17254 | 0.41901 | 0.20423 | 0 | 1.4296 | 0 | 1.2782 | 0 | 0 | 3.5035
457 | 27.4 | 8 | 2 | 4 | 13.7 | 3.43 | 0 | 3.63 | 3.13 | 6 | 0.2 | 22 | 20 | 7 | 0.19718 | 0.56338 | 0.16197 | 0 | 1.6444 | 0 | 1.1268 | 0 | 0 | 3.6937
458 | 27.4 | 8 | 2 | 4 | 13.7 | 3.43 | 0 | 3.63 | 3.13 | 10 | 0.2 | 22 | 20 | 7 | 0.15845 | 0.32042 | 0.028169 | 0 | 0.77113 | 0 | 0.64085 | 0 | 0 | 1.919
459 | 27.4 | 8 | 2 | 4 | 13.7 | 3.43 | 0 | 3.63 | 3.13 | 14 | 0.2 | 22 | 20 | 7 | 0.14085 | 0.31338 | 0.024648 | 0 | 0.39085 | 0 | 0.53521 | 0 | 0 | 1.4049
460 | 27.4 | 8 | 2 | 4 | 13.7 | 3.43 | 5 | 0 | 3.13 | 2 | 0.4 | 22 | 20 | 7 | 0.21818 | 0.12857 | 0.027624 | 0 | 1.5625 | 8.0488 | 0.48301 | 0.22059 | 1.6119 | 12.3011
461 | 27.4 | 8 | 2 | 4 | 13.7 | 3.43 | 5 | 0 | 3.13 | 4 | 0.4 | 22 | 20 | 7 | 0.30909 | 0.15714 | 0.029834 | 0 | 2.3437 | 10.6829 | 0.70662 | 0.29118 | 2.3231 | 16.8437
462 | 27.4 | 8 | 2 | 4 | 13.7 | 3.43 | 5 | 0 | 3.13 | 6 | 0.4 | 22 | 20 | 7 | 0.44675 | 0.18571 | 0.028729 | 0 | 3.3594 | 2.6341 | 1.0152 | 0.17353 | 1.0268 | 8.8702
463 | 27.4 | 8 | 2 | 4 | 13.7 | 3.43 | 5 | 0 | 3.13 | 9 | 0.4 | 22 | 20 | 7 | 0.31818 | 0.28214 | 0.067403 | 0 | 1.5625 | 0 | 1.0957 | 0 | 0 | 3.3259
464 | 27.4 | 8 | 2 | 4 | 13.7 | 3.43 | 5 | 0 | 3.13 | 12 | 0.4 | 22 | 20 | 7 | 0.30649 | 0.20714 | 0.066298 | 0 | 0.41016 | 0 | 0.75134 | 0 | 0 | 1.7414
465 | 27.4 | 8 | 2 | 4 | 13.7 | 3.43 | 5 | 0 | 3.13 | 15 | 0.4 | 22 | 20 | 7 | 0.29351 | 0.18929 | 0.064088 | 0 | 0 | 0 | 0.084973 | 0 | 0 | 0.63185
466 | 27.4 | 8 | 2 | 4 | 13.7 | 3.43 | 0 | 3.63 | 3.13 | 1 | 0.4 | 22 | 20 | 7 | 0.052632 | 0.10278 | 0.062887 | 0 | 1.2712 | 0 | 0.41233 | 0 | 0 | 1.9018
467 | 27.4 | 8 | 2 | 4 | 13.7 | 3.43 | 0 | 3.63 | 3.13 | 2 | 0.4 | 22 | 20 | 7 | 0.083732 | 0.15161 | 0.079381 | 0 | 1.4746 | 0 | 0.62115 | 0 | 0 | 2.4104
468 | 27.4 | 8 | 2 | 4 | 13.7 | 3.43 | 0 | 3.63 | 3.13 | 4 | 0.4 | 22 | 20 | 7 | 0.092344 | 0.20428 | 0.098969 | 0 | 2.6695 | 0 | 0.80617 | 0 | 0 | 3.8713
469 | 27.4 | 8 | 2 | 4 | 13.7 | 3.43 | 0 | 3.63 | 3.13 | 6 | 0.4 | 22 | 20 | 7 | 0.14402 | 0.31863 | 0.075258 | 0 | 3.5593 | 0 | 0.98062 | 0 | 0 | 5.0778
470 | 27.4 | 8 | 2 | 4 | 13.7 | 3.43 | 0 | 3.63 | 3.13 | 10 | 0.4 | 22 | 20 | 7 | 0.10622 | 0.22099 | 0.032474 | 0 | 1.678 | 0 | 0.61586 | 0 | 0 | 2.6535
471 | 27.4 | 8 | 2 | 4 | 13.7 | 3.43 | 0 | 3.63 | 3.13 | 14 | 0.4 | 22 | 20 | 7 | 0.10574 | 0.21071 | 0.023711 | 0 | 1.4492 | 0 | 0.55507 | 0 | 0 | 2.3444
472 | 27.4 | 8 | 2 | 4 | 13.7 | 3.43 | 5 | 0 | 3.13 | 2 | 0.8 | 22 | 20 | 7 | 0.11948 | 0.053571 | 0.032044 | 0 | 1.9141 | 8.878 | 0.23703 | 0 | 0.75717 | 11.9914
473 | 27.4 | 8 | 2 | 4 | 13.7 | 3.43 | 5 | 0 | 3.13 | 4 | 0.8 | 22 | 20 | 7 | 0.18961 | 0.1 | 0.01547 | 0 | 4.2578 | 11.7805 | 0.42039 | 0 | 1.2103 | 17.9741
474 | 27.4 | 8 | 2 | 4 | 13.7 | 3.43 | 5 | 0 | 3.13 | 6 | 0.8 | 22 | 20 | 7 | 0.12857 | 0.14286 | 0.012155 | 0 | 5.5078 | 2.0732 | 0.63506 | 0 | 0.36138 | 8.861
475 | 27.4 | 8 | 2 | 4 | 13.7 | 3.43 | 5 | 0 | 3.13 | 9 | 0.8 | 22 | 20 | 7 | 0.13766 | 0.16429 | 0.0077348 | 0 | 3.5937 | 0 | 0.52773 | 0 | 0 | 4.4312
476 | 27.4 | 8 | 2 | 4 | 13.7 | 3.43 | 5 | 0 | 3.13 | 12 | 0.8 | 22 | 20 | 7 | 0.080519 | 0.15714 | 0.01326 | 0 | 0.15625 | 0 | 0.16995 | 0 | 0 | 0.57712
477 | 27.4 | 8 | 2 | 4 | 13.7 | 3.43 | 5 | 0 | 3.13 | 15 | 0.8 | 22 | 20 | 7 | 0.054545 | 0.14286 | 0 | 0 | 0 | 0 | 0.080501 | 0 | 0 | 0.2779
478 | 27.4 | 8 | 2 | 4 | 13.7 | 3.43 | 0 | 3.63 | 3.13 | 1 | 0.8 | 22 | 20 | 7 | 0.060766 | 0.053961 | 0.03299 | 0 | 2.0085 | 0 | 0.21674 | 0 | 0 | 2.3729
479 | 27.4 | 8 | 2 | 4 | 13.7 | 3.43 | 0 | 3.63 | 3.13 | 2 | 0.8 | 22 | 20 | 7 | 0.071292 | 0.086081 | 0.037113 | 0 | 3.4831 | 0 | 0.44141 | 0 | 0 | 4.1189
480 | 27.4 | 8 | 2 | 4 | 13.7 | 3.43 | 0 | 3.63 | 3.13 | 4 | 0.8 | 22 | 20 | 7 | 0.078947 | 0.1606 | 0.055155 | 0 | 4.0932 | 0 | 0.62115 | 0 | 0 | 5.0091
481 | 27.4 | 8 | 2 | 4 | 13.7 | 3.43 | 0 | 3.63 | 3.13 | 6 | 0.8 | 22 | 20 | 7 | 0.088995 | 0.13619 | 0.028866 | 0 | 4.2203 | 0 | 0.66872 | 0 | 0 | 5.1431
482 | 27.4 | 8 | 2 | 4 | 13.7 | 3.43 | 0 | 3.63 | 3.13 | 10 | 0.8 | 22 | 20 | 7 | 0.075598 | 0.09379 | 0.028866 | 0 | 2.2881 | 0 | 0.4837 | 0 | 0 | 2.9701
483 | 27.4 | 8 | 2 | 4 | 13.7 | 3.43 | 0 | 3.63 | 3.13 | 14 | 0.8 | 22 | 20 | 7 | 0.055024 | 0.079657 | 0.023196 | 0 | 2.2246 | 0 | 0.43877 | 0 | 0 | 2.8212
484 | 27.4 | 8 | 2 | 4 | 13.7 | 3.43 | 5 | 0 | 3.13 | 2 | 1.2 | 22 | 20 | 7 | 0.072727 | 0 | 0 | 0 | 4.6094 | 4.439 | 0.33542 | 0 | 0.29828 | 9.7548
485 | 27.4 | 8 | 2 | 4 | 13.7 | 3.43 | 5 | 0 | 3.13 | 4 | 1.2 | 22 | 20 | 7 | 0.11948 | 0 | 0 | 0 | 7.8516 | 3.0488 | 0.38014 | 0 | 0.24092 | 11.6409
486 | 27.4 | 8 | 2 | 4 | 13.7 | 3.43 | 5 | 0 | 3.13 | 6 | 1.2 | 22 | 20 | 7 | 0.10909 | 0 | 0 | 0 | 5.957 | 1.7561 | 0.23703 | 0 | 0.18929 | 8.2485
487 | 27.4 | 8 | 2 | 4 | 13.7 | 3.43 | 5 | 0 | 3.13 | 9 | 1.2 | 22 | 20 | 7 | 0.07013 | 0 | 0 | 0 | 3.9453 | 0 | 0.31753 | 0 | 0 | 4.333
488 | 27.4 | 8 | 2 | 4 | 13.7 | 3.43 | 5 | 0 | 3.13 | 12 | 1.2 | 22 | 20 | 7 | 0.051948 | 0 | 0 | 0 | 0.46875 | 0 | 0.11628 | 0 | 0 | 0.63698
489 | 27.4 | 8 | 2 | 4 | 13.7 | 3.43 | 5 | 0 | 3.13 | 15 | 1.2 | 22 | 20 | 7 | 0.054545 | 0 | 0 | 0 | 0 | 0 | 0.053667 | 0 | 0 | 0.10821
490 | 27.4 | 8 | 2 | 4 | 13.7 | 3.43 | 0 | 3.63 | 3.13 | 1 | 1.2 | 22 | 20 | 7 | 0.051196 | 0 | 0.031443 | 0 | 2.6822 | 0 | 0.2141 | 0 | 0 | 2.9789
491 | 27.4 | 8 | 2 | 4 | 13.7 | 3.43 | 0 | 3.63 | 3.13 | 2 | 1.2 | 22 | 20 | 7 | 0.047368 | 0 | 0.05 | 0 | 4.0424 | 0 | 0.35419 | 0 | 0 | 4.4939
492 | 27.4 | 8 | 2 | 4 | 13.7 | 3.43 | 0 | 3.63 | 3.13 | 4 | 1.2 | 22 | 20 | 7 | 0.051675 | 0 | 0.020103 | 0 | 4.4619 | 0 | 0.51806 | 0 | 0 | 5.0517
493 | 27.4 | 8 | 2 | 4 | 13.7 | 3.43 | 0 | 3.63 | 3.13 | 6 | 1.2 | 22 | 20 | 7 | 0.063636 | 0 | 0.011856 | 0 | 4.7542 | 0 | 0.45463 | 0 | 0 | 5.2844
494 | 27.4 | 8 | 2 | 4 | 13.7 | 3.43 | 0 | 3.63 | 3.13 | 10 | 1.2 | 22 | 20 | 7 | 0.044976 | 0 | 0.018557 | 0 | 3.0254 | 0 | 0.41762 | 0 | 0 | 3.5066
495 | 27.4 | 8 | 2 | 4 | 13.7 | 3.43 | 0 | 3.63 | 3.13 | 14 | 1.2 | 22 | 20 | 7 | 0.038756 | 0 | 0.022165 | 0 | 2.5805 | 0 | 0.3304 | 0 | 0 | 2.9718
496 | 27.4 | 8 | 2 | 4 | 13.7 | 3.43 | 5 | 0 | 3.13 | 2 | 1.6 | 22 | 20 | 7 | 0.054545 | 0 | 0 | 0 | 5.3125 | 3.5366 | 0.22361 | 0 | 0.23518 | 9.3624
497 | 27.4 | 8 | 2 | 4 | 13.7 | 3.43 | 5 | 0 | 3.13 | 4 | 1.6 | 22 | 20 | 7 | 0.041558 | 0 | 0 | 0 | 9.0039 | 1.5366 | 0.27281 | 0 | 0.2065 | 11.0614
498 | 27.4 | 8 | 2 | 4 | 13.7 | 3.43 | 5 | 0 | 3.13 | 6 | 1.6 | 22 | 20 | 7 | 0.036364 | 0 | 0 | 0 | 7.3437 | 0.14634 | 0.28175 | 0 | 0 | 7.8082
499 | 27.4 | 8 | 2 | 4 | 13.7 | 3.43 | 5 | 0 | 3.13 | 9 | 1.6 | 22 | 20 | 7 | 0.033766 | 0 | 0 | 0 | 5.7031 | 0 | 0.24597 | 0 | 0 | 5.9829
500 | 27.4 | 8 | 2 | 4 | 13.7 | 3.43 | 5 | 0 | 3.13 | 12 | 1.6 | 22 | 20 | 7 | 0.023377 | 0 | 0 | 0 | 0.54687 | 0 | 0.076029 | 0 | 0 | 0.64628
501 | 27.4 | 8 | 2 | 4 | 13.7 | 3.43 | 5 | 0 | 3.13 | 15 | 1.6 | 22 | 20 | 7 | 0.031169 | 0 | 0 | 0 | 0 | 0 | 0 | 0 | 0 | 0.031169
502 | 27.4 | 8 | 2 | 4 | 13.7 | 3.43 | 0 | 3.63 | 3.13 | 1 | 1.6 | 22 | 20 | 7 | 0.033971 | 0 | 0.014948 | 0 | 4.1695 | 0 | 0.21145 | 0 | 0 | 4.4299
503 | 27.4 | 8 | 2 | 4 | 13.7 | 3.43 | 0 | 3.63 | 3.13 | 2 | 1.6 | 22 | 20 | 7 | 0.055024 | 0 | 0.010825 | 0 | 4.5 | 0 | 0.28546 | 0 | 0 | 4.8513
504 | 27.4 | 8 | 2 | 4 | 13.7 | 3.43 | 0 | 3.63 | 3.13 | 4 | 1.6 | 22 | 20 | 7 | 0.051196 | 0 | 0.013402 | 0 | 6.2797 | 0 | 0.4467 | 0 | 0 | 6.791
505 | 27.4 | 8 | 2 | 4 | 13.7 | 3.43 | 0 | 3.63 | 3.13 | 6 | 1.6 | 22 | 20 | 7 | 0.051196 | 0 | 0.0082474 | 0 | 5.2373 | 0 | 0.3489 | 0 | 0 | 5.6456
506 | 27.4 | 8 | 2 | 4 | 13.7 | 3.43 | 0 | 3.63 | 3.13 | 10 | 1.6 | 22 | 20 | 7 | 0.049282 | 0 | 0.01134 | 0 | 3.661 | 0 | 0.20881 | 0 | 0 | 3.9305
507 | 27.4 | 8 | 2 | 4 | 13.7 | 3.43 | 0 | 3.63 | 3.13 | 14 | 1.6 | 22 | 20 | 7 | 0.047368 | 0 | 0.012371 | 0 | 2.822 | 0 | 0.20088 | 0 | 0 | 3.0827
508 | 27.4 | 8 | 2 | 4 | 13.7 | 3.43 | 5 | 0 | 3.13 | 2 | 0.2 | 22 | 20 | 6 | 0.15826 | 0.11078 | 0.07913 | 0 | 0.69634 | 8.6251 | 0.44313 | 1.0445 | 2.5638 | 13.7211
509 | 27.4 | 8 | 2 | 4 | 13.7 | 3.43 | 5 | 0 | 3.13 | 4 | 0.2 | 22 | 20 | 6 | 0.364 | 0.364 | 0.17409 | 0 | 1.092 | 7.0742 | 1.0287 | 1.82 | 3.3709 | 15.2878
510 | 27.4 | 8 | 2 | 4 | 13.7 | 3.43 | 5 | 0 | 3.13 | 6 | 0.2 | 22 | 20 | 6 | 0.4906 | 0.68051 | 0.33234 | 0 | 0.9179 | 3.1494 | 1.4718 | 1.6301 | 1.5035 | 10.1761
511 | 27.4 | 8 | 2 | 4 | 13.7 | 3.43 | 5 | 0 | 3.13 | 9 | 0.2 | 22 | 20 | 6 | 0.4906 | 0.88625 | 0.60138 | 0 | 0.30069 | 2.7379 | 1.0287 | 0 | 0 | 6.0455
512 | 27.4 | 8 | 2 | 4 | 13.7 | 3.43 | 5 | 0 | 3.13 | 12 | 0.2 | 22 | 20 | 6 | 0.37982 | 1.0287 | 0.64886 | 0 | 0.094955 | 2.6588 | 0.47478 | 0 | 0 | 5.2859
513 | 27.4 | 8 | 2 | 4 | 13.7 | 3.43 | 5 | 0 | 3.13 | 15 | 0.2 | 22 | 20 | 6 | 0.28487 | 0.34817 | 0.47478 | 0 | 0 | 1.6934 | 0.12661 | 0 | 0 | 2.9278
514 | 27.4 | 8 | 2 | 4 | 13.7 | 3.43 | 5 | 0 | 3.13 | 2 | 0.2 | 22 | 20 | 8 | 0.25321 | 0.23739 | 0.094955 | 0 | 0.87043 | 2.7854 | 0.68051 | 0.74382 | 1.5826 | 7.2483
515 | 27.4 | 8 | 2 | 4 | 13.7 | 3.43 | 5 | 0 | 3.13 | 4 | 0.2 | 22 | 20 | 8 | 0.41147 | 0.55391 | 0.17409 | 0 | 1.4085 | 2.5163 | 1.2819 | 1.5351 | 1.9149 | 9.7962
516 | 27.4 | 8 | 2 | 4 | 13.7 | 3.43 | 5 | 0 | 3.13 | 6 | 0.2 | 22 | 20 | 8 | 0.50643 | 0.7913 | 0.28487 | 0 | 1.5509 | 1.0129 | 1.8991 | 1.3452 | 1.2977 | 8.6884
517 | 27.4 | 8 | 2 | 4 | 13.7 | 3.43 | 5 | 0 | 3.13 | 9 | 0.2 | 22 | 20 | 8 | 0.50643 | 1.0129 | 0.34817 | 0 | 0.8546 | 0 | 1.4243 | 0.094955 | 0.22156 | 4.4629
518 | 27.4 | 8 | 2 | 4 | 13.7 | 3.43 | 5 | 0 | 3.13 | 12 | 0.2 | 22 | 20 | 8 | 0.44313 | 1.3452 | 0.364 | 0 | 0.31652 | 0 | 0.98121 | 0 | 0 | 3.45
519 | 27.4 | 8 | 2 | 4 | 13.7 | 3.43 | 5 | 0 | 3.13 | 15 | 0.2 | 22 | 20 | 8 | 0.364 | 0.55391 | 0.31652 | 0 | 0 | 0 | 0.15826 | 0 | 0 | 1.3927
520 | 27.4 | 8 | 2 | 4 | 13.7 | 3.43 | 0 | 3.63 | 3.13 | 1 | 0.2 | 22 | 20 | 6 | 0.089613 | 0.17923 | 0.25255 | 0 | 0.44807 | 0 | 0.43992 | 0 | 0 | 1.4094
521 | 27.4 | 8 | 2 | 4 | 13.7 | 3.43 | 0 | 3.63 | 3.13 | 2 | 0.2 | 22 | 20 | 6 | 0.093686 | 0.23625 | 0.4277 | 0 | 0.7169 | 0 | 0.67617 | 0 | 0 | 2.1507
522 | 27.4 | 8 | 2 | 4 | 13.7 | 3.43 | 0 | 3.63 | 3.13 | 4 | 0.2 | 22 | 20 | 6 | 0.12627 | 0.44399 | 0.32587 | 0 | 0.84725 | 0 | 1.165 | 0 | 0 | 2.9084
523 | 27.4 | 8 | 2 | 4 | 13.7 | 3.43 | 0 | 3.63 | 3.13 | 6 | 0.2 | 22 | 20 | 6 | 0.14664 | 0.4888 | 0.21181 | 0 | 1.2098 | 0 | 0.88391 | 0 | 0 | 2.9409
524 | 27.4 | 8 | 2 | 4 | 13.7 | 3.43 | 0 | 3.63 | 3.13 | 10 | 0.2 | 22 | 20 | 6 | 0.13035 | 0.30143 | 0.081466 | 0 | 0.43177 | 0 | 0.611 | 0 | 0 | 1.556
525 | 27.4 | 8 | 2 | 4 | 13.7 | 3.43 | 0 | 3.63 | 3.13 | 14 | 0.2 | 22 | 20 | 6 | 0.093686 | 0.19959 | 0.04888 | 0 | 0.3055 | 0 | 0.43992 | 0 | 0 | 1.0876
526 | 27.4 | 8 | 2 | 4 | 13.7 | 3.43 | 0 | 3.63 | 3.13 | 1 | 0.2 | 22 | 20 | 8 | 0.19145 | 0.17515 | 0.089613 | 0 | 0.21996 | 0 | 0.36253 | 0 | 0 | 1.0387
527 | 27.4 | 8 | 2 | 4 | 13.7 | 3.43 | 0 | 3.63 | 3.13 | 2 | 0.2 | 22 | 20 | 8 | 0.21589 | 0.22403 | 0.1222 | 0 | 0.51731 | 0 | 0.58248 | 0 | 0 | 1.6619
528 | 27.4 | 8 | 2 | 4 | 13.7 | 3.43 | 0 | 3.63 | 3.13 | 4 | 0.2 | 22 | 20 | 8 | 0.2444 | 0.37882 | 0.089613 | 0 | 0.72912 | 0 | 0.85947 | 0 | 0 | 2.3014
529 | 27.4 | 8 | 2 | 4 | 13.7 | 3.43 | 0 | 3.63 | 3.13 | 6 | 0.2 | 22 | 20 | 8 | 0.28106 | 0.40326 | 0.089613 | 0 | 0.8391 | 0 | 0.80652 | 0 | 0 | 2.4196
530 | 27.4 | 8 | 2 | 4 | 13.7 | 3.43 | 0 | 3.63 | 3.13 | 10 | 0.2 | 22 | 20 | 8 | 0.18737 | 0.15886 | 0.028513 | 0 | 0.35031 | 0 | 0.44807 | 0 | 0 | 1.1731
531 | 27.4 | 8 | 2 | 4 | 13.7 | 3.43 | 0 | 3.63 | 3.13 | 14 | 0.2 | 22 | 20 | 8 | 0.1833 | 0.11405 | 0.02444 | 0 | 0.17515 | 0 | 0.38697 | 0 | 0 | 0.88391

## Table S3
Table S3 Dataset of HNMs formation concentrations in real water
Samples | O (mg/L) | N (mg/L) | C (mg/L) | N:C | O:C | O:N | Cl2 (mg/L) | NH2Cl (mg/L) | UV (mW/cm²) | Time (min) | Br- (mg/L) | Temp (°C) | Buffer (mM) | pH | CODCr (mg/L) | DOC (mg/L) | UV254 (cm-1) | TN (mg/L) | NO3- (mg/L) | NH4+ (mg/L) | DO (mg/L) | TP (mg/L) | Water type | CNM | DCNM | TCNM | BNM | DBNM | TBNM | BCNM | BDCNM | DBCNM | THNM | References
1 | 0 | 0 | 0 | 0 | 0 | 0 | 10 | 0 | 3.13 | 0 | 0.06 | 20 | 10 | 7 | 0.79 | 3.58 | 0.026 | 1.85 | 1.6 | 0.02 | 8.75 | 0 | 0 | 0.0046321 | 0.0030881 | 0.0082992 | 0.0048251 | 0 | 0 | 0 | 0 | 0 | 0.020844 | (Xue et al., 2024)
2 | 0 | 0 | 0 | 0 | 0 | 0 | 10 | 0 | 3.13 | 2 | 0.06 | 20 | 10 | 7 | 0.79 | 3.58 | 0.026 | 1.85 | 1.6 | 0.02 | 8.75 | 0 | 0 | 0.028951 | 0.0050181 | 0.023546 | 0.010036 | 0 | 0 | 0 | 0 | 0 | 0.067551
3 | 0 | 0 | 0 | 0 | 0 | 0 | 10 | 0 | 3.13 | 4 | 0.06 | 20 | 10 | 7 | 0.79 | 3.58 | 0.026 | 1.85 | 1.6 | 0.02 | 8.75 | 0 | 0 | 0.032425 | 0.0069481 | 0.039373 | 0.015054 | 0 | 0 | 0 | 0 | 0 | 0.0938
4 | 0 | 0 | 0 | 0 | 0 | 0 | 10 | 0 | 3.13 | 7 | 0.06 | 20 | 10 | 7 | 0.79 | 3.58 | 0.026 | 1.85 | 1.6 | 0.02 | 8.75 | 0 | 0 | 0.037443 | 0.010036 | 0.043233 | 0.020458 | 0 | 0 | 0 | 0 | 0 | 0.11117
5 | 0 | 0 | 0 | 0 | 0 | 0 | 10 | 0 | 3.13 | 10 | 0.06 | 20 | 10 | 7 | 0.79 | 3.58 | 0.026 | 1.85 | 1.6 | 0.02 | 8.75 | 0 | 0 | 0.035513 | 0.012352 | 0.045935 | 0.024318 | 0 | 0 | 0 | 0 | 0 | 0.11812
6 | 0 | 0 | 0 | 0 | 0 | 0 | 10 | 0 | 3.13 | 15 | 0.06 | 20 | 10 | 7 | 0.79 | 3.58 | 0.026 | 1.85 | 1.6 | 0.02 | 8.75 | 0 | 0 | 0.037443 | 0.014668 | 0.052883 | 0.027407 | 0 | 0 | 0 | 0 | 0 | 0.1324
7 | 0 | 0 | 0 | 0 | 0 | 0 | 10 | 0 | 3.13 | 23 | 0.06 | 20 | 10 | 7 | 0.79 | 3.58 | 0.026 | 1.85 | 1.6 | 0.02 | 8.75 | 0 | 0 | 0.039373 | 0.017756 | 0.054427 | 0.029916 | 0 | 0 | 0 | 0 | 0 | 0.14147
8 | 0 | 0.28 | 1.68 | 16.67 | 0 | 0 | 10 | 0 | 3.13 | 0 | 0.06 | 20 | 10 | 7 | 0.79 | 3.58 | 0.026 | 1.85 | 1.6 | 0.02 | 8.75 | 0 | 0 | 0.010283 | 0.0051414 | 0.0089974 | 0.0077121 | 0 | 0 | 0 | 0 | 0 | 0.032134
9 | 0 | 0.28 | 1.68 | 16.67 | 0 | 0 | 10 | 0 | 3.13 | 2 | 0.06 | 20 | 10 | 7 | 0.79 | 3.58 | 0.026 | 1.85 | 1.6 | 0.02 | 8.75 | 0 | 0 | 0.079049 | 0.017352 | 0.065553 | 0.020566 | 0 | 0 | 0 | 0 | 0 | 0.18252
10 | 0 | 0.28 | 1.68 | 16.67 | 0 | 0 | 10 | 0 | 3.13 | 4 | 0.06 | 20 | 10 | 7 | 0.79 | 3.58 | 0.026 | 1.85 | 1.6 | 0.02 | 8.75 | 0 | 0 | 0.12082 | 0.017995 | 0.084833 | 0.026992 | 0 | 0 | 0 | 0 | 0 | 0.25064
11 | 0 | 0.28 | 1.68 | 16.67 | 0 | 0 | 10 | 0 | 3.13 | 7 | 0.06 | 20 | 10 | 7 | 0.79 | 3.58 | 0.026 | 1.85 | 1.6 | 0.02 | 8.75 | 0 | 0 | 0.17095 | 0.024422 | 0.10026 | 0.034704 | 0 | 0 | 0 | 0 | 0 | 0.33033
12 | 0 | 0.28 | 1.68 | 16.67 | 0 | 0 | 10 | 0 | 3.13 | 10 | 0.06 | 20 | 10 | 7 | 0.79 | 3.58 | 0.026 | 1.85 | 1.6 | 0.02 | 8.75 | 0 | 0 | 0.20694 | 0.024422 | 0.10283 | 0.059126 | 0 | 0 | 0 | 0 | 0 | 0.39332
13 | 0 | 0.28 | 1.68 | 16.67 | 0 | 0 | 10 | 0 | 3.13 | 15 | 0.06 | 20 | 10 | 7 | 0.79 | 3.58 | 0.026 | 1.85 | 1.6 | 0.02 | 8.75 | 0 | 0 | 0.21658 | 0.025064 | 0.10604 | 0.075193 | 0 | 0 | 0 | 0 | 0 | 0.42288
14 | 0 | 0.28 | 1.68 | 16.67 | 0 | 0 | 10 | 0 | 3.13 | 23 | 0.06 | 20 | 10 | 7 | 0.79 | 3.58 | 0.026 | 1.85 | 1.6 | 0.02 | 8.75 | 0 | 0 | 0.21979 | 0.025707 | 0.1054 | 0.089974 | 0 | 0 | 0 | 0 | 0 | 0.44087
15 | 0 | 0 | 0 | 0 | 0 | 0 | 10 | 0 | 3.13 | 0 | 0.06 | 20 | 10 | 7 | 0.79 | 3.58 | 0.026 | 1.85 | 1.6 | 0.02 | 8.75 | 0 | 0 | 0.028302 | 0.018868 | 0.011792 | 0.009434 | 0 | 0 | 0 | 0 | 0 | 0.068396
16 | 0 | 0 | 0 | 0 | 0 | 0 | 10 | 0 | 3.13 | 2 | 0.06 | 20 | 10 | 7 | 0.79 | 3.58 | 0.026 | 1.85 | 1.6 | 0.02 | 8.75 | 0 | 0 | 0.11085 | 0.073113 | 0.028302 | 0.070755 | 0 | 0 | 0 | 0 | 0 | 0.28302
17 | 0 | 0 | 0 | 0 | 0 | 0 | 10 | 0 | 3.13 | 4 | 0.06 | 20 | 10 | 7 | 0.79 | 3.58 | 0.026 | 1.85 | 1.6 | 0.02 | 8.75 | 0 | 0 | 0.21934 | 0.099057 | 0.070755 | 0.091981 | 0 | 0 | 0 | 0 | 0 | 0.48113
18 | 0 | 0 | 0 | 0 | 0 | 0 | 10 | 0 | 3.13 | 7 | 0.06 | 20 | 10 | 7 | 0.79 | 3.58 | 0.026 | 1.85 | 1.6 | 0.02 | 8.75 | 0 | 0 | 0.3066 | 0.10849 | 0.080189 | 0.1533 | 0 | 0 | 0 | 0 | 0 | 0.64858
19 | 0 | 0 | 0 | 0 | 0 | 0 | 10 | 0 | 3.13 | 10 | 0.06 | 20 | 10 | 7 | 0.79 | 3.58 | 0.026 | 1.85 | 1.6 | 0.02 | 8.75 | 0 | 0 | 0.46698 | 0.11321 | 0.033019 | 0.20047 | 0 | 0 | 0 | 0 | 0 | 0.81368
20 | 0 | 0 | 0 | 0 | 0 | 0 | 10 | 0 | 3.13 | 15 | 0.06 | 20 | 10 | 7 | 0.79 | 3.58 | 0.026 | 1.85 | 1.6 | 0.02 | 8.75 | 0 | 0 | 0.48585 | 0.095519 | 0.03184 | 0.1816 | 0 | 0 | 0 | 0 | 0 | 0.79481
21 | 0 | 0 | 0 | 0 | 0 | 0 | 10 | 0 | 3.13 | 23 | 0.06 | 20 | 10 | 7 | 0.79 | 3.58 | 0.026 | 1.85 | 1.6 | 0.02 | 8.75 | 0 | 0 | 0.42689 | 0.066038 | 0.03066 | 0.16745 | 0 | 0 | 0 | 0 | 0 | 0.69104
22 | 0 | 0.28 | 1.68 | 16.67 | 0 | 0 | 10 | 0 | 3.13 | 0 | 0.06 | 20 | 10 | 7 | 0.79 | 3.58 | 0.026 | 1.85 | 1.6 | 0.02 | 8.75 | 0 | 0 | 0.079365 | 0.10714 | 0.095238 | 0.099206 | 0 | 0 | 0 | 0 | 0 | 0.38095
23 | 0 | 0.28 | 1.68 | 16.67 | 0 | 0 | 10 | 0 | 3.13 | 2 | 0.06 | 20 | 10 | 7 | 0.79 | 3.58 | 0.026 | 1.85 | 1.6 | 0.02 | 8.75 | 0 | 0 | 0.16667 | 0.26984 | 0.19048 | 0.20238 | 0 | 0 | 0 | 0 | 0 | 0.82937
24 | 0 | 0.28 | 1.68 | 16.67 | 0 | 0 | 10 | 0 | 3.13 | 4 | 0.06 | 20 | 10 | 7 | 0.79 | 3.58 | 0.026 | 1.85 | 1.6 | 0.02 | 8.75 | 0 | 0 | 0.44841 | 0.51587 | 0.43254 | 0.46825 | 0 | 0 | 0 | 0 | 0 | 1.8651
25 | 0 | 0.28 | 1.68 | 16.67 | 0 | 0 | 10 | 0 | 3.13 | 7 | 0.06 | 20 | 10 | 7 | 0.79 | 3.58 | 0.026 | 1.85 | 1.6 | 0.02 | 8.75 | 0 | 0 | 0.73016 | 0.63889 | 0.63889 | 0.53968 | 0 | 0 | 0 | 0 | 0 | 2.5476
26 | 0 | 0.28 | 1.68 | 16.67 | 0 | 0 | 10 | 0 | 3.13 | 10 | 0.06 | 20 | 10 | 7 | 0.79 | 3.58 | 0.026 | 1.85 | 1.6 | 0.02 | 8.75 | 0 | 0 | 0.90873 | 0.59921 | 0.70635 | 0.76587 | 0 | 0 | 0 | 0 | 0 | 2.9802
27 | 0 | 0.28 | 1.68 | 16.67 | 0 | 0 | 10 | 0 | 3.13 | 15 | 0.06 | 20 | 10 | 7 | 0.79 | 3.58 | 0.026 | 1.85 | 1.6 | 0.02 | 8.75 | 0 | 0 | 0.91667 | 0.36508 | 0.62302 | 0.93651 | 0 | 0 | 0 | 0 | 0 | 2.8413
28 | 0 | 0.28 | 1.68 | 16.67 | 0 | 0 | 10 | 0 | 3.13 | 23 | 0.06 | 20 | 10 | 7 | 0.79 | 3.58 | 0.026 | 1.85 | 1.6 | 0.02 | 8.75 | 0 | 0 | 0.81746 | 0.18254 | 0.47619 | 0.86508 | 0 | 0 | 0 | 0 | 0 | 2.3413
29 | 0 | 0 | 0 | 0 | 0 | 0 | 10 | 0 | 3.13 | 0 | 0.15 | 20 | 10 | 7 | 12 | 8.57 | 0.064 | 6.79 | 6.51 | 0.088 | 0 | 0.13 | 1 | 0.0091304 | 0.012174 | 0 | 0.016739 | 0.010652 | 0 | 0.0076087 | 0.006087 | 0 | 0.062391
30 | 0 | 0 | 0 | 0 | 0 | 0 | 10 | 0 | 3.13 | 2 | 0.15 | 20 | 10 | 7 | 12 | 8.57 | 0.064 | 6.79 | 6.51 | 0.088 | 0 | 0.13 | 1 | 0.066957 | 0.045652 | 0 | 0.041087 | 0.018261 | 0 | 0.030435 | 0.010652 | 0 | 0.21304
31 | 0 | 0 | 0 | 0 | 0 | 0 | 10 | 0 | 3.13 | 4 | 0.15 | 20 | 10 | 7 | 12 | 8.57 | 0.064 | 6.79 | 6.51 | 0.088 | 0 | 0.13 | 1 | 0.077609 | 0.06163 | 0 | 0.060109 | 0.041087 | 0 | 0.039565 | 0.019783 | 0 | 0.29978
32 | 0 | 0 | 0 | 0 | 0 | 0 | 10 | 0 | 3.13 | 7 | 0.15 | 20 | 10 | 7 | 12 | 8.57 | 0.064 | 6.79 | 6.51 | 0.088 | 0 | 0.13 | 1 | 0.094348 | 0.075326 | 0 | 0.075326 | 0.054783 | 0 | 0.04413 | 0.022826 | 0 | 0.36674
33 | 0 | 0 | 0 | 0 | 0 | 0 | 10 | 0 | 3.13 | 10 | 0.15 | 20 | 10 | 7 | 12 | 8.57 | 0.064 | 6.79 | 6.51 | 0.088 | 0 | 0.13 | 1 | 0.10196 | 0.077609 | 0 | 0.083696 | 0.06087 | 0 | 0.050217 | 0.030435 | 0 | 0.40478
34 | 0 | 0 | 0 | 0 | 0 | 0 | 10 | 0 | 3.13 | 15 | 0.15 | 20 | 10 | 7 | 12 | 8.57 | 0.064 | 6.79 | 6.51 | 0.088 | 0 | 0.13 | 1 | 0.10957 | 0.07913 | 0.0053261 | 0.09663 | 0.07 | 0 | 0.062391 | 0.038804 | 0 | 0.46185
35 | 0 | 0 | 0 | 0 | 0 | 0 | 10 | 0 | 3.13 | 23 | 0.15 | 20 | 10 | 7 | 12 | 8.57 | 0.064 | 6.79 | 6.51 | 0.088 | 0 | 0.13 | 1 | 0.13848 | 0.089783 | 0.0076087 | 0.10804 | 0.07913 | 0 | 0.07 | 0.04413 | 0 | 0.53717
36 | 0 | 0.28 | 1.68 | 16.67 | 0 | 0 | 10 | 0 | 3.13 | 0 | 0.15 | 20 | 10 | 7 | 12 | 8.57 | 0.064 | 6.79 | 6.51 | 0.088 | 0 | 0.13 | 1 | 0.01824 | 0.0053648 | 0.0096567 | 0.0075107 | 0.0096567 | 0 | 0.019313 | 0.01073 | 0 | 0.080472
37 | 0 | 0.28 | 1.68 | 16.67 | 0 | 0 | 10 | 0 | 3.13 | 2 | 0.15 | 20 | 10 | 7 | 12 | 8.57 | 0.064 | 6.79 | 6.51 | 0.088 | 0 | 0.13 | 1 | 0.083691 | 0.022532 | 0.036481 | 0.021459 | 0.02897 | 0 | 0.061159 | 0.019313 | 0 | 0.27361
38 | 0 | 0.28 | 1.68 | 16.67 | 0 | 0 | 10 | 0 | 3.13 | 4 | 0.15 | 20 | 10 | 7 | 12 | 8.57 | 0.064 | 6.79 | 6.51 | 0.088 | 0 | 0.13 | 1 | 0.098712 | 0.038627 | 0.051502 | 0.050429 | 0.048283 | 0 | 0.071888 | 0.02897 | 0 | 0.38841
39 | 0 | 0.28 | 1.68 | 16.67 | 0 | 0 | 10 | 0 | 3.13 | 7 | 0.15 | 20 | 10 | 7 | 12 | 8.57 | 0.064 | 6.79 | 6.51 | 0.088 | 0 | 0.13 | 1 | 0.1309 | 0.050429 | 0.063305 | 0.069742 | 0.066524 | 0 | 0.075107 | 0.037554 | 0 | 0.49356
40 | 0 | 0.28 | 1.68 | 16.67 | 0 | 0 | 10 | 0 | 3.13 | 10 | 0.15 | 20 | 10 | 7 | 12 | 8.57 | 0.064 | 6.79 | 6.51 | 0.088 | 0 | 0.13 | 1 | 0.15451 | 0.064378 | 0.10193 | 0.081545 | 0.070815 | 0 | 0.079399 | 0.045064 | 0 | 0.59764
41 | 0 | 0.28 | 1.68 | 16.67 | 0 | 0 | 10 | 0 | 3.13 | 15 | 0.15 | 20 | 10 | 7 | 12 | 8.57 | 0.064 | 6.79 | 6.51 | 0.088 | 0 | 0.13 | 1 | 0.17918 | 0.089056 | 0.11159 | 0.1191 | 0.07618 | 0 | 0.089056 | 0.050429 | 0 | 0.71459
42 | 0 | 0.28 | 1.68 | 16.67 | 0 | 0 | 10 | 0 | 3.13 | 23 | 0.15 | 20 | 10 | 7 | 12 | 8.57 | 0.064 | 6.79 | 6.51 | 0.088 | 0 | 0.13 | 1 | 0.24893 | 0.099785 | 0.13627 | 0.10837 | 0.080472 | 0 | 0.093348 | 0.066524 | 0 | 0.83369
43 | 0 | 0 | 0 | 0 | 0 | 0 | 10 | 0 | 3.13 | 0 | 0.15 | 20 | 10 | 7 | 12 | 8.57 | 0.064 | 6.79 | 6.51 | 0.088 | 0 | 0.13 | 1 | 0.038554 | 0.021205 | 0.019277 | 0.0077108 | 0.015422 | 0 | 0.013494 | 0.013494 | 0 | 0.12916
44 | 0 | 0 | 0 | 0 | 0 | 0 | 10 | 0 | 3.13 | 2 | 0.15 | 20 | 10 | 7 | 12 | 8.57 | 0.064 | 6.79 | 6.51 | 0.088 | 0 | 0.13 | 1 | 0.059759 | 0.023133 | 0.055904 | 0.05012 | 0.028916 | 0 | 0.057831 | 0.032771 | 0 | 0.30843
45 | 0 | 0 | 0 | 0 | 0 | 0 | 10 | 0 | 3.13 | 4 | 0.15 | 20 | 10 | 7 | 12 | 8.57 | 0.064 | 6.79 | 6.51 | 0.088 | 0 | 0.13 | 1 | 0.10024 | 0.026988 | 0.059759 | 0.069398 | 0.061687 | 0 | 0.069398 | 0.048193 | 0 | 0.43566
46 | 0 | 0 | 0 | 0 | 0 | 0 | 10 | 0 | 3.13 | 7 | 0.15 | 20 | 10 | 7 | 12 | 8.57 | 0.064 | 6.79 | 6.51 | 0.088 | 0 | 0.13 | 1 | 0.14651 | 0.02506 | 0.063614 | 0.090602 | 0.069398 | 0 | 0.10024 | 0.079036 | 0 | 0.57446
47 | 0 | 0 | 0 | 0 | 0 | 0 | 10 | 0 | 3.13 | 10 | 0.15 | 20 | 10 | 7 | 12 | 8.57 | 0.064 | 6.79 | 6.51 | 0.088 | 0 | 0.13 | 1 | 0.30072 | 0.09253 | 0.10024 | 0.15229 | 0.098313 | 0 | 0.16193 | 0.098313 | 0 | 1.0043
48 | 0 | 0 | 0 | 0 | 0 | 0 | 10 | 0 | 3.13 | 15 | 0.15 | 20 | 10 | 7 | 12 | 8.57 | 0.064 | 6.79 | 6.51 | 0.088 | 0 | 0.13 | 1 | 0.49349 | 0.14072 | 0.15229 | 0.20048 | 0.15807 | 0 | 0.20048 | 0.088675 | 0 | 1.4342
49 | 0 | 0 | 0 | 0 | 0 | 0 | 10 | 0 | 3.13 | 23 | 0.15 | 20 | 10 | 7 | 12 | 8.57 | 0.064 | 6.79 | 6.51 | 0.088 | 0 | 0.13 | 1 | 0.47614 | 0.030843 | 0.057831 | 0.16 | 0.12145 | 0 | 0.16964 | 0.065542 | 0 | 1.0814
50 | 0 | 0.28 | 1.68 | 16.67 | 0 | 0 | 10 | 0 | 3.13 | 0 | 0.15 | 20 | 10 | 7 | 12 | 8.57 | 0.064 | 6.79 | 6.51 | 0.088 | 0 | 0.13 | 1 | 0.067941 | 0.03397 | 0.16985 | 0.10191 | 0.1189 | 0 | 0.1189 | 0.084926 | 0 | 0.69639
51 | 0 | 0.28 | 1.68 | 16.67 | 0 | 0 | 10 | 0 | 3.13 | 2 | 0.15 | 20 | 10 | 7 | 12 | 8.57 | 0.064 | 6.79 | 6.51 | 0.088 | 0 | 0.13 | 1 | 0.20382 | 0.27176 | 0.44161 | 0.20382 | 0.13588 | 0 | 0.13588 | 0.13588 | 0 | 1.5287
52 | 0 | 0.28 | 1.68 | 16.67 | 0 | 0 | 10 | 0 | 3.13 | 4 | 0.15 | 20 | 10 | 7 | 12 | 8.57 | 0.064 | 6.79 | 6.51 | 0.088 | 0 | 0.13 | 1 | 0.57749 | 0.74735 | 1.2569 | 0.61146 | 0.50955 | 0 | 0.30573 | 0.3397 | 0 | 4.3482
53 | 0 | 0.28 | 1.68 | 16.67 | 0 | 0 | 10 | 0 | 3.13 | 7 | 0.15 | 20 | 10 | 7 | 12 | 8.57 | 0.064 | 6.79 | 6.51 | 0.088 | 0 | 0.13 | 1 | 1.189 | 1.2229 | 2.1741 | 1.2909 | 0.98514 | 0 | 0.64544 | 0.9172 | 0 | 8.4246
54 | 0 | 0.28 | 1.68 | 16.67 | 0 | 0 | 10 | 0 | 3.13 | 10 | 0.15 | 20 | 10 | 7 | 12 | 8.57 | 0.064 | 6.79 | 6.51 | 0.088 | 0 | 0.13 | 1 | 2.4459 | 1.5966 | 3.397 | 2.3439 | 1.8344 | 0 | 1.0191 | 1.4268 | 0 | 14.0637
55 | 0 | 0.28 | 1.68 | 16.67 | 0 | 0 | 10 | 0 | 3.13 | 15 | 0.15 | 20 | 10 | 7 | 12 | 8.57 | 0.064 | 6.79 | 6.51 | 0.088 | 0 | 0.13 | 1 | 3.1932 | 1.4268 | 3.6008 | 1.9023 | 2.259 | 0 | 0.93418 | 1.9023 | 0 | 15.2187
56 | 0 | 0.28 | 1.68 | 16.67 | 0 | 0 | 10 | 0 | 3.13 | 23 | 0.15 | 20 | 10 | 7 | 12 | 8.57 | 0.064 | 6.79 | 6.51 | 0.088 | 0 | 0.13 | 1 | 2.8875 | 0.9172 | 2.9724 | 1.0361 | 1.7665 | 0 | 0.83227 | 1.6136 | 0 | 12.0255
57 | 0 | 0.0248 | 0.0425 | 0.583 | 0 | 0 | 0 | 20 | 0 | 2 | 0.15 | 20 | 10 | 7 | 1.8 | 3.58 | 0.026 | 1.85 | 1.5 | 0.025 | 10.1 | 0 | 0 | 0 | 0.27388 | 0.44242 | 0 | 0.13343 | 0 | 0.27037 | 0 | 0 | 1.1201 | (Cao et al., 2024)
58 | 0 | 0.0248 | 0.0425 | 0.583 | 0 | 0 | 0 | 20 | 0 | 4 | 0.15 | 20 | 10 | 7 | 1.8 | 3.58 | 0.026 | 1.85 | 1.5 | 0.025 | 10.1 | 0 | 0 | 0 | 0.44944 | 0.69522 | 0 | 0.16854 | 0 | 0.30899 | 0 | 0 | 1.6222
59 | 0 | 0.0248 | 0.0425 | 0.583 | 0 | 0 | 0 | 20 | 0 | 7 | 0.15 | 20 | 10 | 7 | 1.8 | 3.58 | 0.026 | 1.85 | 1.5 | 0.025 | 10.1 | 0 | 0 | 0 | 0.58287 | 0.8427 | 0 | 0.20365 | 0 | 0.37219 | 0 | 0 | 2.0014
60 | 0 | 0.0248 | 0.0425 | 0.583 | 0 | 0 | 0 | 20 | 0 | 10 | 0.15 | 20 | 10 | 7 | 1.8 | 3.58 | 0.026 | 1.85 | 1.5 | 0.025 | 10.1 | 0 | 0 | 0 | 0.66713 | 1.0218 | 0 | 0.29143 | 0 | 0.38975 | 0 | 0 | 2.3701
61 | 0 | 0.0248 | 0.0425 | 0.583 | 0 | 0 | 0 | 20 | 0 | 15 | 0.15 | 20 | 10 | 7 | 1.8 | 3.58 | 0.026 | 1.85 | 1.5 | 0.025 | 10.1 | 0 | 0 | 0 | 0.69522 | 1.0604 | 0 | 0.33708 | 0 | 0.38624 | 0 | 0 | 2.4789
62 | 0 | 0.0248 | 0.0425 | 0.583 | 0 | 0 | 0 | 20 | 0 | 2 | 0.5 | 20 | 10 | 7 | 1.8 | 3.58 | 0.026 | 1.85 | 1.5 | 0.025 | 10.1 | 0 | 0 | 0 | 0 | 0.043636 | 0 | 0.31515 | 0 | 0 | 0 | 0.19879 | 0.55758
63 | 0 | 0.0248 | 0.0425 | 0.583 | 0 | 0 | 0 | 20 | 0 | 4 | 0.5 | 20 | 10 | 7 | 1.8 | 3.58 | 0.026 | 1.85 | 1.5 | 0.025 | 10.1 | 0 | 0 | 0 | 0 | 0.077576 | 0 | 0.42667 | 0 | 0.17697 | 0 | 0.26909 | 0.9503
64 | 0 | 0.0248 | 0.0425 | 0.583 | 0 | 0 | 0 | 20 | 0 | 7 | 0.5 | 20 | 10 | 7 | 1.8 | 3.58 | 0.026 | 1.85 | 1.5 | 0.025 | 10.1 | 0 | 0 | 0 | 0 | 0.12121 | 0 | 0.53333 | 0 | 0.30545 | 0 | 0.33939 | 1.2994
65 | 0 | 0.0248 | 0.0425 | 0.583 | 0 | 0 | 0 | 20 | 0 | 10 | 0.5 | 20 | 10 | 7 | 1.8 | 3.58 | 0.026 | 1.85 | 1.5 | 0.025 | 10.1 | 0 | 0 | 0 | 0 | 0.16 | 0 | 0.59636 | 0 | 0.40727 | 0 | 0.37333 | 1.537
66 | 0 | 0.0248 | 0.0425 | 0.583 | 0 | 0 | 0 | 20 | 0 | 15 | 0.5 | 20 | 10 | 7 | 1.8 | 3.58 | 0.026 | 1.85 | 1.5 | 0.025 | 10.1 | 0 | 0 | 0 | 0 | 0.18909 | 0 | 0.60121 | 0 | 0.51152 | 0 | 0.4097 | 1.7115
67 | 0 | 0.0248 | 0.0425 | 0.583 | 0 | 0 | 0 | 20 | 2.1 | 2 | 0.15 | 20 | 10 | 7 | 1.8 | 3.58 | 0.026 | 1.85 | 1.5 | 0.025 | 10.1 | 0 | 0 | 0.057389 | 0.76901 | 1.3085 | 0 | 0.080344 | 0 | 0.32138 | 0 | 0 | 2.5366
68 | 0 | 0.0248 | 0.0425 | 0.583 | 0 | 0 | 0 | 20 | 2.1 | 4 | 0.15 | 20 | 10 | 7 | 1.8 | 3.58 | 0.026 | 1.85 | 1.5 | 0.025 | 10.1 | 0 | 0 | 0.080344 | 1.2568 | 1.0961 | 0 | 0.40172 | 0 | 0.67719 | 0 | 0 | 3.5122
69 | 0 | 0.0248 | 0.0425 | 0.583 | 0 | 0 | 0 | 20 | 2.1 | 7 | 0.15 | 20 | 10 | 7 | 1.8 | 3.58 | 0.026 | 1.85 | 1.5 | 0.025 | 10.1 | 0 | 0 | 0.16069 | 1.5839 | 0.8264 | 0 | 0.35581 | 0 | 0.7977 | 0 | 0 | 3.7245
70 | 0 | 0.0248 | 0.0425 | 0.583 | 0 | 0 | 0 | 20 | 2.1 | 10 | 0.15 | 20 | 10 | 7 | 1.8 | 3.58 | 0.026 | 1.85 | 1.5 | 0.025 | 10.1 | 0 | 0 | 0.12626 | 1.3601 | 0.36729 | 0 | 0.30416 | 0 | 0.62554 | 0 | 0 | 2.7834
71 | 0 | 0.0248 | 0.0425 | 0.583 | 0 | 0 | 0 | 20 | 2.1 | 15 | 0.15 | 20 | 10 | 7 | 1.8 | 3.58 | 0.026 | 1.85 | 1.5 | 0.025 | 10.1 | 0 | 0 | 0.1033 | 0.50502 | 0.086083 | 0 | 0.18364 | 0 | 0.20086 | 0 | 0 | 1.0789
72 | 0 | 0.0248 | 0.0425 | 0.583 | 0 | 0 | 0 | 20 | 2.1 | 0 | 0.5 | 20 | 10 | 7 | 1.8 | 3.58 | 0.026 | 1.85 | 1.5 | 0.025 | 10.1 | 0 | 0 | 0 | 0 | 0 | 0 | 0 | 0 | 0 | 0 | 0.26274 | 0.26274
73 | 0 | 0.0248 | 0.0425 | 0.583 | 0 | 0 | 0 | 20 | 2.1 | 2 | 0.5 | 20 | 10 | 7 | 1.8 | 3.58 | 0.026 | 1.85 | 1.5 | 0.025 | 10.1 | 0 | 0 | 0 | 0 | 0.36783 | 0 | 0.30096 | 0 | 0.26752 | 0 | 0.58758 | 1.5239
74 | 0 | 0.0248 | 0.0425 | 0.583 | 0 | 0 | 0 | 20 | 2.1 | 4 | 0.5 | 20 | 10 | 7 | 1.8 | 3.58 | 0.026 | 1.85 | 1.5 | 0.025 | 10.1 | 0 | 0 | 0 | 0.31529 | 0.31051 | 0 | 0.6879 | 0 | 0.40605 | 0 | 0.71178 | 2.4315
75 | 0 | 0.0248 | 0.0425 | 0.583 | 0 | 0 | 0 | 20 | 2.1 | 7 | 0.5 | 20 | 10 | 7 | 1.8 | 3.58 | 0.026 | 1.85 | 1.5 | 0.025 | 10.1 | 0 | 0 | 0 | 0.53981 | 0.25796 | 0 | 0.36306 | 0 | 0.89809 | 0 | 1.1322 | 3.1911
76 | 0 | 0.0248 | 0.0425 | 0.583 | 0 | 0 | 0 | 20 | 2.1 | 10 | 0.5 | 20 | 10 | 7 | 1.8 | 3.58 | 0.026 | 1.85 | 1.5 | 0.025 | 10.1 | 0 | 0 | 0 | 0.15287 | 0.14809 | 0 | 0.24841 | 0 | 0.79299 | 0 | 0.94586 | 2.2882
77 | 0 | 0.0248 | 0.0425 | 0.583 | 0 | 0 | 0 | 20 | 2.1 | 15 | 0.5 | 20 | 10 | 7 | 1.8 | 3.58 | 0.026 | 1.85 | 1.5 | 0.025 | 10.1 | 0 | 0 | 0 | 0 | 0.057325 | 0 | 0.085987 | 0 | 0.20064 | 0 | 0.46338 | 0.80732
78 | 0 | 0.7005 | 1.201 | 0.583 | 0 | 0 | 0 | 20 | 2.1 | 2 | 0.5 | 20 | 10 | 7 | 1.8 | 3.58 | 0.026 | 1.85 | 1.5 | 0.025 | 10.1 | 0 | 0 | 0 | 0.11483 | 0 | 0.73684 | 0.37321 | 0 | 0.62201 | 0 | 0.39713 | 2.244
79 | 0 | 0.7005 | 1.201 | 0.583 | 0 | 0 | 0 | 20 | 2.1 | 4 | 0.5 | 20 | 10 | 7 | 1.8 | 3.58 | 0.026 | 1.85 | 1.5 | 0.025 | 10.1 | 0 | 0 | 0 | 0.28708 | 0 | 0.81818 | 0.71292 | 0 | 0.82775 | 0 | 0.53589 | 3.1818
80 | 0 | 0.7005 | 1.201 | 0.583 | 0 | 0 | 0 | 20 | 2.1 | 7 | 0.5 | 20 | 10 | 7 | 1.8 | 3.58 | 0.026 | 1.85 | 1.5 | 0.025 | 10.1 | 0 | 0 | 0 | 0.18182 | 0 | 0.7512 | 0.92823 | 0 | 0.59809 | 0 | 0.42584 | 2.8852
81 | 0 | 0.7005 | 1.201 | 0.583 | 0 | 0 | 0 | 20 | 2.1 | 10 | 0.5 | 20 | 10 | 7 | 1.8 | 3.58 | 0.026 | 1.85 | 1.5 | 0.025 | 10.1 | 0 | 0 | 0 | 0.062201 | 0 | 0.67943 | 0.36842 | 0 | 0.30622 | 0 | 0.26316 | 1.6794
82 | 0 | 0.7005 | 1.201 | 0.583 | 0 | 0 | 0 | 20 | 2.1 | 15 | 0.5 | 20 | 10 | 7 | 1.8 | 3.58 | 0.026 | 1.85 | 1.5 | 0.025 | 10.1 | 0 | 0 | 0 | 0 | 0 | 0.39713 | 0.066986 | 0 | 0.13397 | 0 | 0.13397 | 0.73206
83 | 0 | 0.0559 | 0.09584 | 0.583 | 0 | 0 | 0 | 20 | 0 | 2 | 0.25 | 20 | 10 | 7 | 35 | 8.57 | 0.064 | 8.13 | 1.4 | 1.99 | 0 | 0.16 | 1 | 0 | 0.30971 | 0.19476 | 0.25543 | 0 | 0 | 0.015964 | 0 | 0 | 0.77586
84 | 0 | 0.0559 | 0.09584 | 0.583 | 0 | 0 | 0 | 20 | 0 | 4 | 0.25 | 20 | 10 | 7 | 35 | 8.57 | 0.064 | 8.13 | 1.4 | 1.99 | 0 | 0.16 | 1 | 0 | 0.34163 | 0.42146 | 0.37356 | 0 | 0 | 0.031928 | 0 | 0 | 1.1686
85 | 0 | 0.0559 | 0.09584 | 0.583 | 0 | 0 | 0 | 20 | 0 | 7 | 0.25 | 20 | 10 | 7 | 35 | 8.57 | 0.064 | 8.13 | 1.4 | 1.99 | 0 | 0.16 | 1 | 0 | 0.50766 | 0.60345 | 0.46296 | 0 | 0 | 0.11494 | 0 | 0 | 1.689
86 | 0 | 0.0559 | 0.09584 | 0.583 | 0 | 0 | 0 | 20 | 0 | 10 | 0.25 | 20 | 10 | 7 | 35 | 8.57 | 0.064 | 8.13 | 1.4 | 1.99 | 0 | 0.16 | 1 | 0 | 0.57791 | 0.74074 | 0.48851 | 0 | 0 | 0.13729 | 0 | 0 | 1.9444
87 | 0 | 0.0559 | 0.09584 | 0.583 | 0 | 0 | 0 | 20 | 0 | 15 | 0.25 | 20 | 10 | 7 | 35 | 8.57 | 0.064 | 8.13 | 1.4 | 1.99 | 0 | 0.16 | 1 | 0 | 0.69285 | 0.83333 | 0.52043 | 0 | 0 | 0.14368 | 0 | 0 | 2.1903
88 | 0 | 0.0559 | 0.09584 | 0.583 | 0 | 0 | 0 | 20 | 0 | 2 | 0.5 | 20 | 10 | 7 | 35 | 8.57 | 0.064 | 8.13 | 1.4 | 1.99 | 0 | 0.16 | 1 | 0 | 0 | 0.34761 | 0.36868 | 0 | 0 | 0 | 0.31952 | 0.1264 | 1.1622
89 | 0 | 0.0559 | 0.09584 | 0.583 | 0 | 0 | 0 | 20 | 0 | 4 | 0.5 | 20 | 10 | 7 | 35 | 8.57 | 0.064 | 8.13 | 1.4 | 1.99 | 0 | 0.16 | 1 | 0 | 0 | 0.51264 | 0.51264 | 0 | 0 | 0 | 0.4389 | 0.1861 | 1.6503
90 | 0 | 0.0559 | 0.09584 | 0.583 | 0 | 0 | 0 | 20 | 0 | 7 | 0.5 | 20 | 10 | 7 | 35 | 8.57 | 0.064 | 8.13 | 1.4 | 1.99 | 0 | 0.16 | 1 | 0 | 0 | 0.55478 | 0.62851 | 0 | 0 | 0 | 0.47051 | 0.2177 | 1.8715
91 | 0 | 0.0559 | 0.09584 | 0.583 | 0 | 0 | 0 | 20 | 0 | 10 | 0.5 | 20 | 10 | 7 | 35 | 8.57 | 0.064 | 8.13 | 1.4 | 1.99 | 0 | 0.16 | 1 | 0 | 0 | 0.58287 | 0.69874 | 0 | 0 | 0 | 0.51264 | 0.25983 | 2.0541
92 | 0 | 0.0559 | 0.09584 | 0.583 | 0 | 0 | 0 | 20 | 0 | 15 | 0.5 | 20 | 10 | 7 | 35 | 8.57 | 0.064 | 8.13 | 1.4 | 1.99 | 0 | 0.16 | 1 | 0 | 0 | 0.62851 | 0.74789 | 0 | 0 | 0 | 0.52317 | 0.28441 | 2.184
93 | 0 | 0.0559 | 0.09584 | 0.583 | 0 | 0 | 0 | 20 | 2.1 | 2 | 0.25 | 20 | 10 | 7 | 35 | 8.57 | 0.064 | 8.13 | 1.4 | 1.99 | 0 | 0.16 | 1 | 0 | 0.93838 | 0.79132 | 0.94538 | 0 | 0 | 0.23109 | 0 | 0 | 2.9062
94 | 0 | 0.0559 | 0.09584 | 0.583 | 0 | 0 | 0 | 20 | 2.1 | 4 | 0.25 | 20 | 10 | 7 | 35 | 8.57 | 0.064 | 8.13 | 1.4 | 1.99 | 0 | 0.16 | 1 | 0 | 1.3235 | 1.0294 | 1.3585 | 0 | 0 | 0.52521 | 0 | 0 | 4.2367
95 | 0 | 0.0559 | 0.09584 | 0.583 | 0 | 0 | 0 | 20 | 2.1 | 7 | 0.25 | 20 | 10 | 7 | 35 | 8.57 | 0.064 | 8.13 | 1.4 | 1.99 | 0 | 0.16 | 1 | 0 | 1.0784 | 1.4636 | 1.2465 | 0 | 0 | 0.79132 | 0 | 0 | 4.5798
96 | 0 | 0.0559 | 0.09584 | 0.583 | 0 | 0 | 0 | 20 | 2.1 | 10 | 0.25 | 20 | 10 | 7 | 35 | 8.57 | 0.064 | 8.13 | 1.4 | 1.99 | 0 | 0.16 | 1 | 0 | 0.82633 | 1.2465 | 1.0224 | 0 | 0 | 0.53221 | 0 | 0 | 3.6275
97 | 0 | 0.0559 | 0.09584 | 0.583 | 0 | 0 | 0 | 20 | 2.1 | 15 | 0.25 | 20 | 10 | 7 | 35 | 8.57 | 0.064 | 8.13 | 1.4 | 1.99 | 0 | 0.16 | 1 | 0 | 0.42717 | 0.67227 | 0.78431 | 0 | 0 | 0.35714 | 0 | 0 | 2.2409
98 | 0 | 0.0559 | 0.09584 | 0.583 | 0 | 0 | 0 | 20 | 2.1 | 0 | 0.5 | 20 | 10 | 7 | 35 | 8.57 | 0.064 | 8.13 | 1.4 | 1.99 | 0 | 0.16 | 1 | 0 | 0 | 0.063202 | 0 | 0 | 0 | 0 | 0.070225 | 0.091292 | 0.22472
99 | 0 | 0.0559 | 0.09584 | 0.583 | 0 | 0 | 0 | 20 | 2.1 | 2 | 0.5 | 20 | 10 | 7 | 35 | 8.57 | 0.064 | 8.13 | 1.4 | 1.99 | 0 | 0.16 | 1 | 0 | 0 | 0.74438 | 0.45646 | 0 | 0 | 0 | 0.94803 | 1.243 | 3.3919
100 | 0 | 0.0559 | 0.09584 | 0.583 | 0 | 0 | 0 | 20 | 2.1 | 4 | 0.5 | 20 | 10 | 7 | 35 | 8.57 | 0.064 | 8.13 | 1.4 | 1.99 | 0 | 0.16 | 1 | 0 | 0 | 1.0253 | 0.78652 | 0 | 0 | 0 | 1.0112 | 1.6573 | 4.4803
101 | 0 | 0.0559 | 0.09584 | 0.583 | 0 | 0 | 0 | 20 | 2.1 | 7 | 0.5 | 20 | 10 | 7 | 35 | 8.57 | 0.064 | 8.13 | 1.4 | 1.99 | 0 | 0.16 | 1 | 0 | 0 | 0.91994 | 0.65309 | 0 | 0 | 0 | 1.25 | 1.868 | 4.691
102 | 0 | 0.0559 | 0.09584 | 0.583 | 0 | 0 | 0 | 20 | 2.1 | 10 | 0.5 | 20 | 10 | 7 | 35 | 8.57 | 0.064 | 8.13 | 1.4 | 1.99 | 0 | 0.16 | 1 | 0 | 0 | 0.625 | 0.54073 | 0 | 0 | 0 | 0.84972 | 1.257 | 3.2725
103 | 0 | 0.0559 | 0.09584 | 0.583 | 0 | 0 | 0 | 20 | 2.1 | 15 | 0.5 | 20 | 10 | 7 | 35 | 8.57 | 0.064 | 8.13 | 1.4 | 1.99 | 0 | 0.16 | 1 | 0 | 0 | 0.47753 | 0.33006 | 0 | 0 | 0 | 0.63202 | 0.73034 | 2.1699
104 | 0 | 0.7005 | 1.201 | 0.583 | 0 | 0 | 0 | 20 | 2.1 | 0 | 0.5 | 20 | 10 | 7 | 35 | 8.57 | 0.064 | 8.13 | 1.4 | 1.99 | 0 | 0.16 | 1 | 0 | 0 | 0 | 0 | 0 | 0 | 0 | 0.074586 | 0.25691 | 0.33149
105 | 0 | 0.7005 | 1.201 | 0.583 | 0 | 0 | 0 | 20 | 2.1 | 2 | 0.5 | 20 | 10 | 7 | 35 | 8.57 | 0.064 | 8.13 | 1.4 | 1.99 | 0 | 0.16 | 1 | 0 | 0 | 0 | 0.67956 | 0.24033 | 0 | 0.19061 | 0.59669 | 1.3343 | 3.0414
106 | 0 | 0.7005 | 1.201 | 0.583 | 0 | 0 | 0 | 20 | 2.1 | 4 | 0.5 | 20 | 10 | 7 | 35 | 8.57 | 0.064 | 8.13 | 1.4 | 1.99 | 0 | 0.16 | 1 | 0 | 0 | 0 | 1.1934 | 0.63812 | 0 | 0.49724 | 0.83702 | 1.9227 | 5.0884
107 | 0 | 0.7005 | 1.201 | 0.583 | 0 | 0 | 0 | 20 | 2.1 | 7 | 0.5 | 20 | 10 | 7 | 35 | 8.57 | 0.064 | 8.13 | 1.4 | 1.99 | 0 | 0.16 | 1 | 0 | 0 | 0 | 0.67956 | 0.81215 | 0 | 0.33978 | 1.0359 | 2.2624 | 5.1298
108 | 0 | 0.7005 | 1.201 | 0.583 | 0 | 0 | 0 | 20 | 2.1 | 10 | 0.5 | 20 | 10 | 7 | 35 | 8.57 | 0.064 | 8.13 | 1.4 | 1.99 | 0 | 0.16 | 1 | 0 | 0 | 0 | 0.47238 | 0.71271 | 0 | 0.27348 | 0.53867 | 1.4171 | 3.4144
109 | 0 | 0.7005 | 1.201 | 0.583 | 0 | 0 | 0 | 20 | 2.1 | 15 | 0.5 | 20 | 10 | 7 | 35 | 8.57 | 0.064 | 8.13 | 1.4 | 1.99 | 0 | 0.16 | 1 | 0 | 0 | 0 | 0.28177 | 0.26519 | 0 | 0.10773 | 0.24033 | 0.59669 | 1.4917
110 | 0 | 0 | 0 | 0 | 0 | 0 | 0 | 20 | 0 | 2 | 0.15 | 20 | 10 | 7 | 8.5 | 3.58 | 0.026 | 1.85 | 1.5 | 0.05 | 8.75 | 0 | 0 | 0 | 0.27668 | 0.43478 | 0 | 0.13834 | 0 | 0.2668 | 0 | 0 | 1.1166 | (Deng et al., 2023)
111 | 0 | 0 | 0 | 0 | 0 | 0 | 0 | 20 | 0 | 4 | 0.15 | 20 | 10 | 7 | 8.5 | 3.58 | 0.026 | 1.85 | 1.5 | 0.05 | 8.75 | 0 | 0 | 0 | 0.43478 | 0.70158 | 0 | 0.16798 | 0 | 0.31621 | 0 | 0 | 1.6206
112 | 0 | 0 | 0 | 0 | 0 | 0 | 0 | 20 | 0 | 7 | 0.15 | 20 | 10 | 7 | 8.5 | 3.58 | 0.026 | 1.85 | 1.5 | 0.05 | 8.75 | 0 | 0 | 0 | 0.57312 | 0.8498 | 0 | 0.19763 | 0 | 0.37549 | 0 | 0 | 1.996
113 | 0 | 0 | 0 | 0 | 0 | 0 | 0 | 20 | 0 | 10 | 0.15 | 20 | 10 | 7 | 8.5 | 3.58 | 0.026 | 1.85 | 1.5 | 0.05 | 8.75 | 0 | 0 | 0 | 0.65217 | 1.0277 | 0 | 0.29644 | 0 | 0.38538 | 0 | 0 | 2.3617
114 | 0 | 0 | 0 | 0 | 0 | 0 | 0 | 20 | 0 | 15 | 0.15 | 20 | 10 | 7 | 8.5 | 3.58 | 0.026 | 1.85 | 1.5 | 0.05 | 8.75 | 0 | 0 | 0 | 0.6917 | 1.0672 | 0 | 0.31621 | 0 | 0.39526 | 0 | 0 | 2.4704
115 | 0 | 0 | 0 | 0 | 0 | 0 | 0 | 20 | 2.1 | 2 | 0.15 | 20 | 10 | 7 | 8.5 | 3.58 | 0.026 | 1.85 | 1.5 | 0.05 | 8.75 | 0 | 0 | 0.049407 | 0.76087 | 1.3142 | 0 | 0.079051 | 0 | 0.32609 | 0 | 0 | 2.5296
116 | 0 | 0 | 0 | 0 | 0 | 0 | 0 | 20 | 2.1 | 4 | 0.15 | 20 | 10 | 7 | 8.5 | 3.58 | 0.026 | 1.85 | 1.5 | 0.05 | 8.75 | 0 | 0 | 0.06917 | 1.2549 | 1.1067 | 0 | 0.39526 | 0 | 0.6917 | 0 | 0 | 3.5178
117 | 0 | 0 | 0 | 0 | 0 | 0 | 0 | 20 | 2.1 | 7 | 0.15 | 20 | 10 | 7 | 8.5 | 3.58 | 0.026 | 1.85 | 1.5 | 0.05 | 8.75 | 0 | 0 | 0.13834 | 1.6008 | 0.83004 | 0 | 0.34585 | 0 | 0.81028 | 0 | 0 | 3.7253
118 | 0 | 0 | 0 | 0 | 0 | 0 | 0 | 20 | 2.1 | 10 | 0.15 | 20 | 10 | 7 | 8.5 | 3.58 | 0.026 | 1.85 | 1.5 | 0.05 | 8.75 | 0 | 0 | 0.11858 | 1.3538 | 0.36561 | 0 | 0.31621 | 0 | 0.62253 | 0 | 0 | 2.7767
119 | 0 | 0 | 0 | 0 | 0 | 0 | 0 | 20 | 2.1 | 15 | 0.15 | 20 | 10 | 7 | 8.5 | 3.58 | 0.026 | 1.85 | 1.5 | 0.05 | 8.75 | 0 | 0 | 0.088933 | 0.50395 | 0.088933 | 0 | 0.18775 | 0 | 0.19763 | 0 | 0 | 1.0672
120 | 0 | 0 | 0 | 0 | 0 | 0 | 0 | 20 | 2.1 | 2 | 0.5 | 20 | 10 | 7 | 8.5 | 3.58 | 0.026 | 1.85 | 1.5 | 0.05 | 8.75 | 0 | 0 | 0 | 0 | 0.61265 | 0 | 0.61265 | 0 | 0.55336 | 0 | 0.90909 | 2.6877
121 | 0 | 0 | 0 | 0 | 0 | 0 | 0 | 20 | 2.1 | 4 | 0.5 | 20 | 10 | 7 | 8.5 | 3.58 | 0.026 | 1.85 | 1.5 | 0.05 | 8.75 | 0 | 0 | 0 | 0.29644 | 0.41502 | 0 | 1.0968 | 0 | 0.76087 | 0 | 1.0968 | 3.666
122 | 0 | 0 | 0 | 0 | 0 | 0 | 0 | 20 | 2.1 | 7 | 0.5 | 20 | 10 | 7 | 8.5 | 3.58 | 0.026 | 1.85 | 1.5 | 0.05 | 8.75 | 0 | 0 | 0 | 0.5336 | 0.25692 | 0 | 0.67194 | 0 | 0.98814 | 0 | 1.4427 | 3.8933
123 | 0 | 0 | 0 | 0 | 0 | 0 | 0 | 20 | 2.1 | 10 | 0.5 | 20 | 10 | 7 | 8.5 | 3.58 | 0.026 | 1.85 | 1.5 | 0.05 | 8.75 | 0 | 0 | 0 | 0.13834 | 0.14822 | 0 | 0.54348 | 0 | 0.81028 | 0 | 1.2451 | 2.8854
124 | 0 | 0 | 0 | 0 | 0 | 0 | 0 | 20 | 2.1 | 15 | 0.5 | 20 | 10 | 7 | 8.5 | 3.58 | 0.026 | 1.85 | 1.5 | 0.05 | 8.75 | 0 | 0 | 0 | 0 | 0.049407 | 0 | 0.38538 | 0 | 0.19763 | 0 | 0.68182 | 1.3142
125 | 0 | 0.7005 | 0.6005 | 1.17 | 0 | 0 | 0 | 20 | 2.1 | 2 | 0.5 | 20 | 10 | 7 | 8.5 | 3.58 | 0.026 | 1.85 | 1.5 | 0.05 | 8.75 | 0 | 0 | 0 | 0.37549 | 0 | 2.4704 | 1.8874 | 0 | 0.55336 | 0 | 0.23715 | 5.5237
126 | 0 | 0.7005 | 0.6005 | 1.17 | 0 | 0 | 0 | 20 | 2.1 | 4 | 0.5 | 20 | 10 | 7 | 8.5 | 3.58 | 0.026 | 1.85 | 1.5 | 0.05 | 8.75 | 0 | 0 | 0 | 0.83004 | 0 | 3.7352 | 2.9051 | 0 | 0.90909 | 0 | 0.48419 | 8.8636
127 | 0 | 0.7005 | 0.6005 | 1.17 | 0 | 0 | 0 | 20 | 2.1 | 7 | 0.5 | 20 | 10 | 7 | 8.5 | 3.58 | 0.026 | 1.85 | 1.5 | 0.05 | 8.75 | 0 | 0 | 0 | 0.49407 | 0 | 2.4308 | 1.996 | 0 | 0.68182 | 0 | 0.82016 | 6.4229
128 | 0 | 0.7005 | 0.6005 | 1.17 | 0 | 0 | 0 | 20 | 2.1 | 10 | 0.5 | 20 | 10 | 7 | 8.5 | 3.58 | 0.026 | 1.85 | 1.5 | 0.05 | 8.75 | 0 | 0 | 0 | 0.19763 | 0 | 1.8775 | 1.4229 | 0 | 0.23715 | 0 | 0.48419 | 4.2194
129 | 0 | 0.7005 | 0.6005 | 1.17 | 0 | 0 | 0 | 20 | 2.1 | 15 | 0.5 | 20 | 10 | 7 | 8.5 | 3.58 | 0.026 | 1.85 | 1.5 | 0.05 | 8.75 | 0 | 0 | 0 | 0 | 0 | 0.51383 | 0.37549 | 0 | 0.14822 | 0 | 0.2668 | 1.3043
130 | 0 | 0 | 0 | 0 | 0 | 0 | 0 | 20 | 0 | 2 | 0.25 | 20 | 10 | 7 | 15 | 8.57 | 0.064 | 6.79 | 6.51 | 0.1 | 0 | 0.13 | 1 | 0 | 0 | 0.29519 | 0.20535 | 0 | 0 | 0.26952 | 0 | 0 | 0.77005
131 | 0 | 0 | 0 | 0 | 0 | 0 | 0 | 20 | 0 | 4 | 0.25 | 20 | 10 | 7 | 15 | 8.57 | 0.064 | 6.79 | 6.51 | 0.1 | 0 | 0.13 | 1 | 0 | 0.32086 | 0.43636 | 0.38503 | 0 | 0 | 0.025668 | 0 | 0 | 1.1679
132 | 0 | 0 | 0 | 0 | 0 | 0 | 0 | 20 | 0 | 7 | 0.25 | 20 | 10 | 7 | 15 | 8.57 | 0.064 | 6.79 | 6.51 | 0.1 | 0 | 0.13 | 1 | 0 | 0.50053 | 0.60321 | 0.46203 | 0 | 0 | 0.12834 | 0 | 0 | 1.6941
133 | 0 | 0 | 0 | 0 | 0 | 0 | 0 | 20 | 0 | 10 | 0.25 | 20 | 10 | 7 | 15 | 8.57 | 0.064 | 6.79 | 6.51 | 0.1 | 0 | 0.13 | 1 | 0 | 0.57754 | 0.74439 | 0.4877 | 0 | 0 | 0.14118 | 0 | 0 | 1.9508
134 | 0 | 0 | 0 | 0 | 0 | 0 | 0 | 20 | 0 | 15 | 0.25 | 20 | 10 | 7 | 15 | 8.57 | 0.064 | 6.79 | 6.51 | 0.1 | 0 | 0.13 | 1 | 0 | 0.69305 | 0.82139 | 0.5262 | 0 | 0 | 0.15401 | 0 | 0 | 2.1947
135 | 0 | 0 | 0 | 0 | 0 | 0 | 0 | 20 | 2.1 | 2 | 0.25 | 20 | 10 | 7 | 15 | 8.57 | 0.064 | 6.79 | 6.51 | 0.1 | 0 | 0.13 | 1 | 0 | 0.9369 | 0.79572 | 0.92406 | 0 | 0 | 0.25668 | 0 | 0 | 2.9134
136 | 0 | 0 | 0 | 0 | 0 | 0 | 0 | 20 | 2.1 | 4 | 0.25 | 20 | 10 | 7 | 15 | 8.57 | 0.064 | 6.79 | 6.51 | 0.1 | 0 | 0.13 | 1 | 0 | 1.3219 | 1.0267 | 1.3604 | 0 | 0 | 0.53904 | 0 | 0 | 4.2481
137 | 0 | 0 | 0 | 0 | 0 | 0 | 0 | 20 | 2.1 | 7 | 0.25 | 20 | 10 | 7 | 15 | 8.57 | 0.064 | 6.79 | 6.51 | 0.1 | 0 | 0.13 | 1 | 0 | 1.0781 | 1.4631 | 1.2449 | 0 | 0 | 0.80856 | 0 | 0 | 4.5947
138 | 0 | 0 | 0 | 0 | 0 | 0 | 0 | 20 | 2.1 | 10 | 0.25 | 20 | 10 | 7 | 15 | 8.57 | 0.064 | 6.79 | 6.51 | 0.1 | 0 | 0.13 | 1 | 0 | 0.83422 | 1.2321 | 1.0267 | 0 | 0 | 0.53904 | 0 | 0 | 3.6321
139 | 0 | 0 | 0 | 0 | 0 | 0 | 0 | 20 | 2.1 | 15 | 0.25 | 20 | 10 | 7 | 15 | 8.57 | 0.064 | 6.79 | 6.51 | 0.1 | 0 | 0.13 | 1 | 0 | 0.42353 | 0.68021 | 0.78289 | 0 | 0 | 0.35936 | 0 | 0 | 2.246
140 | 0 | 0 | 0 | 0 | 0 | 0 | 0 | 20 | 2.1 | 2 | 0.5 | 20 | 10 | 7 | 15 | 8.57 | 0.064 | 6.79 | 6.51 | 0.1 | 0 | 0.13 | 1 | 0 | 0 | 0.73155 | 0.46203 | 0 | 0 | 0 | 0.94973 | 1.2578 | 3.4011
141 | 0 | 0 | 0 | 0 | 0 | 0 | 0 | 20 | 2.1 | 4 | 0.5 | 20 | 10 | 7 | 15 | 8.57 | 0.064 | 6.79 | 6.51 | 0.1 | 0 | 0.13 | 1 | 0 | 0 | 1.0139 | 0.79572 | 0 | 0 | 0 | 1.0267 | 1.6428 | 4.4791
142 | 0 | 0 | 0 | 0 | 0 | 0 | 0 | 20 | 2.1 | 7 | 0.5 | 20 | 10 | 7 | 15 | 8.57 | 0.064 | 6.79 | 6.51 | 0.1 | 0 | 0.13 | 1 | 0 | 0 | 0.91123 | 0.64171 | 0 | 0 | 0 | 1.2578 | 1.8866 | 4.6973
143 | 0 | 0 | 0 | 0 | 0 | 0 | 0 | 20 | 2.1 | 10 | 0.5 | 20 | 10 | 7 | 15 | 8.57 | 0.064 | 6.79 | 6.51 | 0.1 | 0 | 0.13 | 1 | 0 | 0 | 0.61604 | 0.5262 | 0 | 0 | 0 | 0.85989 | 1.2706 | 3.2727
144 | 0 | 0 | 0 | 0 | 0 | 0 | 0 | 20 | 2.1 | 15 | 0.5 | 20 | 10 | 7 | 15 | 8.57 | 0.064 | 6.79 | 6.51 | 0.1 | 0 | 0.13 | 1 | 0 | 0 | 0.47487 | 0.33369 | 0 | 0 | 0 | 0.61604 | 0.74439 | 2.169
145 | 0 | 0.7005 | 0.6005 | 1.17 | 0 | 0 | 0 | 20 | 2.1 | 2 | 0.5 | 20 | 10 | 7 | 15 | 8.57 | 0.064 | 6.79 | 6.51 | 0.1 | 0 | 0.13 | 1 | 0 | 0 | 0 | 1.707 | 1.2834 | 0 | 0.12834 | 0.35936 | 0.19251 | 3.6706
146 | 0 | 0.7005 | 0.6005 | 1.17 | 0 | 0 | 0 | 20 | 2.1 | 4 | 0.5 | 20 | 10 | 7 | 15 | 8.57 | 0.064 | 6.79 | 6.51 | 0.1 | 0 | 0.13 | 1 | 0 | 0 | 0 | 2.9519 | 2.7722 | 0 | 0.39786 | 1.4374 | 1.3989 | 8.9583
147 | 0 | 0.7005 | 0.6005 | 1.17 | 0 | 0 | 0 | 20 | 2.1 | 7 | 0.5 | 20 | 10 | 7 | 15 | 8.57 | 0.064 | 6.79 | 6.51 | 0.1 | 0 | 0.13 | 1 | 0 | 0 | 0 | 1.8096 | 3.5936 | 0 | 0.28235 | 2.3872 | 2.2717 | 10.3444
148 | 0 | 0.7005 | 0.6005 | 1.17 | 0 | 0 | 0 | 20 | 2.1 | 10 | 0.5 | 20 | 10 | 7 | 15 | 8.57 | 0.064 | 6.79 | 6.51 | 0.1 | 0 | 0.13 | 1 | 0 | 0 | 0 | 1.2706 | 2.4 | 0 | 0.17968 | 1.1166 | 1.1294 | 6.0963
149 | 0 | 0.7005 | 0.6005 | 1.17 | 0 | 0 | 0 | 20 | 2.1 | 15 | 0.5 | 20 | 10 | 7 | 15 | 8.57 | 0.064 | 6.79 | 6.51 | 0.1 | 0 | 0.13 | 1 | 0 | 0 | 0 | 0.77005 | 0.9369 | 0 | 0.14118 | 0.25668 | 0.30802 | 2.4128
150 | 0 | 0 | 0 | 0 | 0 | 0 | 49.63 | 0 | 0 | 1 | 0 | 22 | 20 | 7 | 83 | 2.72 | 0.16 | 3.59 | 1.4 | 1.99 | 0 | 0.13 | 1 | 0.95074 | 0.41237 | 0.85911 | 0.69301 | 0 | 0 | 0 | 0.64719 | 0 | 3.5624 | (Deng et al., 2022)
151 | 0 | 0 | 0 | 0 | 0 | 0 | 49.63 | 0 | 0 | 2 | 0 | 22 | 20 | 7 | 83 | 2.72 | 0.16 | 3.59 | 1.4 | 1.99 | 0 | 0.13 | 1 | 1.3746 | 0.90493 | 2.2795 | 1.3116 | 0 | 0 | 0 | 1.1684 | 0 | 7.0389
152 | 0 | 0 | 0 | 0 | 0 | 0 | 49.63 | 0 | 0 | 4 | 0 | 22 | 20 | 7 | 83 | 2.72 | 0.16 | 3.59 | 1.4 | 1.99 | 0 | 0.13 | 1 | 1.8156 | 1.4777 | 2.921 | 1.9817 | 0 | 0 | 0 | 1.2715 | 0 | 9.4674
153 | 0 | 0 | 0 | 0 | 0 | 0 | 49.63 | 0 | 0 | 7 | 0 | 22 | 20 | 7 | 83 | 2.72 | 0.16 | 3.59 | 1.4 | 1.99 | 0 | 0.13 | 1 | 2.5773 | 2.1077 | 3.3906 | 2.1592 | 0 | 0 | 0 | 1.3459 | 0 | 11.5808
154 | 0 | 0 | 0 | 0 | 0 | 0 | 49.63 | 0 | 0 | 10 | 0 | 22 | 20 | 7 | 83 | 2.72 | 0.16 | 3.59 | 1.4 | 1.99 | 0 | 0.13 | 1 | 2.8751 | 2.6919 | 3.7686 | 2.4971 | 0 | 0 | 0 | 1.6667 | 0 | 13.4994
155 | 0 | 0 | 0 | 0 | 0 | 0 | 49.63 | 0 | 0 | 15 | 0 | 22 | 20 | 7 | 83 | 2.72 | 0.16 | 3.59 | 1.4 | 1.99 | 0 | 0.13 | 1 | 3.3448 | 2.9611 | 4.1352 | 2.7606 | 0 | 0 | 0 | 1.7297 | 0 | 14.9313
156 | 0 | 0 | 0 | 0 | 0 | 0 | 49.63 | 0 | 2.1 | 1 | 0 | 22 | 20 | 7 | 83 | 2.72 | 0.16 | 3.59 | 1.4 | 1.99 | 0 | 0.13 | 1 | 3.757 | 0.95327 | 1.7009 | 0.41121 | 0 | 0 | 0 | 0.20561 | 0 | 7.028
157 | 0 | 0 | 0 | 0 | 0 | 0 | 49.63 | 0 | 2.1 | 2 | 0 | 22 | 20 | 7 | 83 | 2.72 | 0.16 | 3.59 | 1.4 | 1.99 | 0 | 0.13 | 1 | 5.4766 | 2.4019 | 3.1215 | 1.8224 | 0 | 0 | 0 | 0.94393 | 0 | 13.7664
158 | 0 | 0 | 0 | 0 | 0 | 0 | 49.63 | 0 | 2.1 | 4 | 0 | 22 | 20 | 7 | 83 | 2.72 | 0.16 | 3.59 | 1.4 | 1.99 | 0 | 0.13 | 1 | 6.1121 | 2.972 | 3.9065 | 2.785 | 0 | 0 | 0 | 1.4206 | 0 | 17.1963
159 | 0 | 0 | 0 | 0 | 0 | 0 | 49.63 | 0 | 2.1 | 7 | 0 | 22 | 20 | 7 | 83 | 2.72 | 0.16 | 3.59 | 1.4 | 1.99 | 0 | 0.13 | 1 | 7.7383 | 4.9907 | 4.8318 | 1.7196 | 0 | 0 | 0 | 0.8785 | 0 | 20.1589
160 | 0 | 0 | 0 | 0 | 0 | 0 | 49.63 | 0 | 2.1 | 10 | 0 | 22 | 20 | 7 | 83 | 2.72 | 0.16 | 3.59 | 1.4 | 1.99 | 0 | 0.13 | 1 | 4 | 3.4673 | 2.4673 | 1.1963 | 0 | 0 | 0 | 0.61682 | 0 | 11.7477
161 | 0 | 0 | 0 | 0 | 0 | 0 | 49.63 | 0 | 2.1 | 15 | 0 | 22 | 20 | 7 | 83 | 2.72 | 0.16 | 3.59 | 1.4 | 1.99 | 0 | 0.13 | 1 | 1.729 | 1.2617 | 0 | 0.72897 | 0 | 0 | 0 | 0.36449 | 0 | 4.0841
162 | 0 | 0 | 0 | 0 | 0 | 0 | 49.63 | 0 | 2.1 | 1 | 4 | 22 | 20 | 7 | 83 | 2.72 | 0.16 | 3.59 | 1.4 | 1.99 | 0 | 0.13 | 1 | 0.94481 | 0.47682 | 0.53863 | 2.6667 | 1.3068 | 2.0751 | 0.63576 | 0.01766 | 0.86534 | 9.5276
163 | 0 | 0 | 0 | 0 | 0 | 0 | 49.63 | 0 | 2.1 | 2 | 4 | 22 | 20 | 7 | 83 | 2.72 | 0.16 | 3.59 | 1.4 | 1.99 | 0 | 0.13 | 1 | 2.1192 | 0.883 | 0.883 | 4.2826 | 3.4084 | 3.2936 | 1.2892 | 1.3422 | 1.3068 | 18.8079
164 | 0 | 0 | 0 | 0 | 0 | 0 | 49.63 | 0 | 2.1 | 4 | 4 | 22 | 20 | 7 | 83 | 2.72 | 0.16 | 3.59 | 1.4 | 1.99 | 0 | 0.13 | 1 | 3.4614 | 1.4305 | 1.2627 | 6.0574 | 6.649 | 5.2274 | 1.8366 | 3.8852 | 2.1898 | 32
165 | 0 | 0 | 0 | 0 | 0 | 0 | 49.63 | 0 | 2.1 | 7 | 4 | 22 | 20 | 7 | 83 | 2.72 | 0.16 | 3.59 | 1.4 | 1.99 | 0 | 0.13 | 1 | 2.5784 | 2.2693 | 1.4128 | 5.1744 | 5.6954 | 3.7792 | 1.2185 | 3.2053 | 1.2539 | 26.5872
166 | 0 | 0 | 0 | 0 | 0 | 0 | 49.63 | 0 | 2.1 | 10 | 4 | 22 | 20 | 7 | 83 | 2.72 | 0.16 | 3.59 | 1.4 | 1.99 | 0 | 0.13 | 1 | 1.1832 | 0.86534 | 1.0596 | 3.9117 | 3.5055 | 3.0464 | 0.86534 | 1.2892 | 0.86534 | 16.5916
167 | 0 | 0 | 0 | 0 | 0 | 0 | 49.63 | 0 | 2.1 | 15 | 4 | 22 | 20 | 7 | 83 | 2.72 | 0.16 | 3.59 | 1.4 | 1.99 | 0 | 0.13 | 1 | 0 | 0 | 0.67108 | 2.5784 | 0.92715 | 1.2362 | 0 | 0.49448 | 0 | 5.9073
168 | 0 | 14.01 | 24.02 | 0.583 | 0 | 0 | 49.63 | 0 | 2.1 | 1 | 4 | 22 | 20 | 7 | 83 | 2.72 | 0.16 | 3.59 | 1.4 | 1.99 | 0 | 0.13 | 1 | 8.8732 | 8.2394 | 9.5775 | 10.7746 | 4.8592 | 10 | 4.7887 | 10.7042 | 2.5352 | 70.3521
169 | 0 | 14.01 | 24.02 | 0.583 | 0 | 0 | 49.63 | 0 | 2.1 | 2 | 4 | 22 | 20 | 7 | 83 | 2.72 | 0.16 | 3.59 | 1.4 | 1.99 | 0 | 0.13 | 1 | 11.6901 | 14.0141 | 14.507 | 16.9718 | 19.9296 | 26.4789 | 11.2676 | 15.6338 | 12.3239 | 142.8169
170 | 0 | 14.01 | 24.02 | 0.583 | 0 | 0 | 49.63 | 0 | 2.1 | 4 | 4 | 22 | 20 | 7 | 83 | 2.72 | 0.16 | 3.59 | 1.4 | 1.99 | 0 | 0.13 | 1 | 15.9155 | 19.5775 | 20.8451 | 39.0141 | 34.9296 | 52.3944 | 13.5211 | 20.7042 | 17.5352 | 234.4366
171 | 0 | 14.01 | 24.02 | 0.583 | 0 | 0 | 49.63 | 0 | 2.1 | 7 | 4 | 22 | 20 | 7 | 83 | 2.72 | 0.16 | 3.59 | 1.4 | 1.99 | 0 | 0.13 | 1 | 18.5915 | 26.7606 | 27.7465 | 54.6479 | 20.493 | 34.9296 | 22.3944 | 28.5211 | 26.1972 | 260.2817
172 | 0 | 14.01 | 24.02 | 0.583 | 0 | 0 | 49.63 | 0 | 2.1 | 10 | 4 | 22 | 20 | 7 | 83 | 2.72 | 0.16 | 3.59 | 1.4 | 1.99 | 0 | 0.13 | 1 | 12.0423 | 21.4085 | 18.8732 | 35.2113 | 14.507 | 18.5211 | 16.6197 | 25.2113 | 20.9859 | 183.3803
173 | 0 | 14.01 | 24.02 | 0.583 | 0 | 0 | 49.63 | 0 | 2.1 | 15 | 4 | 22 | 20 | 7 | 83 | 2.72 | 0.16 | 3.59 | 1.4 | 1.99 | 0 | 0.13 | 1 | 4.7183 | 12.8873 | 8.4507 | 21.1268 | 6.831 | 9.7183 | 9.5775 | 12.3944 | 12.7465 | 98.4507
174 | 0 | 0 | 0 | 0 | 0 | 0 | 49.63 | 0 | 0 | 1 | 0 | 22 | 20 | 7 | 1.2 | 1.0285 | 0.036 | 1.85 | 1.5 | 0.025 | 8.75 | 0 | 0 | 0.3125 | 0 | 0.27344 | 0 | 0 | 0 | 0 | 0 | 0 | 0.58594
175 | 0 | 0 | 0 | 0 | 0 | 0 | 49.63 | 0 | 0 | 2 | 0 | 22 | 20 | 7 | 1.2 | 1.0285 | 0.036 | 1.85 | 1.5 | 0.025 | 8.75 | 0 | 0 | 0.48958 | 0.4375 | 0.42708 | 0.30469 | 0 | 0 | 0 | 0 | 0 | 1.6589
176 | 0 | 0 | 0 | 0 | 0 | 0 | 49.63 | 0 | 0 | 4 | 0 | 22 | 20 | 7 | 1.2 | 1.0285 | 0.036 | 1.85 | 1.5 | 0.025 | 8.75 | 0 | 0 | 0.90104 | 0.77083 | 0.8125 | 0.40885 | 0 | 0 | 0 | 0 | 0 | 2.8932
177 | 0 | 0 | 0 | 0 | 0 | 0 | 49.63 | 0 | 0 | 7 | 0 | 22 | 20 | 7 | 1.2 | 1.0285 | 0.036 | 1.85 | 1.5 | 0.025 | 8.75 | 0 | 0 | 1.3359 | 1.1641 | 1.2292 | 0.78125 | 0 | 0 | 0 | 0 | 0 | 4.5104
178 | 0 | 0 | 0 | 0 | 0 | 0 | 49.63 | 0 | 0 | 10 | 0 | 22 | 20 | 7 | 1.2 | 1.0285 | 0.036 | 1.85 | 1.5 | 0.025 | 8.75 | 0 | 0 | 1.7318 | 1.3542 | 1.4714 | 0.93229 | 0 | 0 | 0 | 0 | 0 | 5.4896
179 | 0 | 0 | 0 | 0 | 0 | 0 | 49.63 | 0 | 0 | 15 | 0 | 22 | 20 | 7 | 1.2 | 1.0285 | 0.036 | 1.85 | 1.5 | 0.025 | 8.75 | 0 | 0 | 1.8333 | 1.5052 | 1.6276 | 1.1667 | 0 | 0 | 0 | 0 | 0 | 6.1328
180 | 0 | 0 | 0 | 0 | 0 | 0 | 49.63 | 0 | 2.1 | 1 | 0 | 22 | 20 | 7 | 1.2 | 1.0285 | 0.036 | 1.85 | 1.5 | 0.025 | 8.75 | 0 | 0 | 0.50226 | 0 | 0.95701 | 0.54638 | 0 | 0 | 0 | 0 | 0 | 2.0057
181 | 0 | 0 | 0 | 0 | 0 | 0 | 49.63 | 0 | 2.1 | 2 | 0 | 22 | 20 | 7 | 1.2 | 1.0285 | 0.036 | 1.85 | 1.5 | 0.025 | 8.75 | 0 | 0 | 0.80769 | 0.4276 | 1.3473 | 1.3473 | 0 | 0 | 0 | 0 | 0 | 3.9299
182 | 0 | 0 | 0 | 0 | 0 | 0 | 49.63 | 0 | 2.1 | 4 | 0 | 22 | 20 | 7 | 1.2 | 1.0285 | 0.036 | 1.85 | 1.5 | 0.025 | 8.75 | 0 | 0 | 1.7919 | 1.086 | 1.5781 | 2.1414 | 0 | 0 | 0 | 0 | 0 | 6.5973
183 | 0 | 0 | 0 | 0 | 0 | 0 | 49.63 | 0 | 2.1 | 7 | 0 | 22 | 20 | 7 | 1.2 | 1.0285 | 0.036 | 1.85 | 1.5 | 0.025 | 8.75 | 0 | 0 | 2.5249 | 1.5 | 1.724 | 1.7274 | 0 | 0 | 0 | 0 | 0 | 7.4762
184 | 0 | 0 | 0 | 0 | 0 | 0 | 49.63 | 0 | 2.1 | 10 | 0 | 22 | 20 | 7 | 1.2 | 1.0285 | 0.036 | 1.85 | 1.5 | 0.025 | 8.75 | 0 | 0 | 1.7172 | 0.67534 | 0.90271 | 1.3337 | 0 | 0 | 0 | 0 | 0 | 4.629
185 | 0 | 0 | 0 | 0 | 0 | 0 | 49.63 | 0 | 2.1 | 15 | 0 | 22 | 20 | 7 | 1.2 | 1.0285 | 0.036 | 1.85 | 1.5 | 0.025 | 8.75 | 0 | 0 | 0.8043 | 0.27149 | 0.41742 | 0.65837 | 0 | 0 | 0 | 0 | 0 | 2.1516
186 | 0 | 0 | 0 | 0 | 0 | 0 | 49.63 | 0 | 2.1 | 1 | 4 | 22 | 20 | 7 | 1.2 | 1.0285 | 0.036 | 1.85 | 1.5 | 0.025 | 8.75 | 0 | 0 | 0.58442 | 0 | 0 | 1.4481 | 0 | 0 | 0 | 1.3247 | 0 | 3.3571
187 | 0 | 0 | 0 | 0 | 0 | 0 | 49.63 | 0 | 2.1 | 2 | 4 | 22 | 20 | 7 | 1.2 | 1.0285 | 0.036 | 1.85 | 1.5 | 0.025 | 8.75 | 0 | 0 | 1.0519 | 0 | 0 | 3.461 | 0 | 0 | 0 | 2.3766 | 0 | 6.8896
188 | 0 | 0 | 0 | 0 | 0 | 0 | 49.63 | 0 | 2.1 | 4 | 4 | 22 | 20 | 7 | 1.2 | 1.0285 | 0.036 | 1.85 | 1.5 | 0.025 | 8.75 | 0 | 0 | 1.2532 | 0 | 0 | 4.6494 | 0 | 0 | 0 | 2.5714 | 0 | 8.474
189 | 0 | 0 | 0 | 0 | 0 | 0 | 49.63 | 0 | 2.1 | 7 | 4 | 22 | 20 | 7 | 1.2 | 1.0285 | 0.036 | 1.85 | 1.5 | 0.025 | 8.75 | 0 | 0 | 1.7013 | 0 | 0 | 4.1299 | 0 | 0 | 0 | 2.8961 | 0 | 8.7273
190 | 0 | 0 | 0 | 0 | 0 | 0 | 49.63 | 0 | 2.1 | 10 | 4 | 22 | 20 | 7 | 1.2 | 1.0285 | 0.036 | 1.85 | 1.5 | 0.025 | 8.75 | 0 | 0 | 0.96104 | 0 | 0 | 3.5844 | 0 | 0 | 0 | 2.1753 | 0 | 6.7208
191 | 0 | 0 | 0 | 0 | 0 | 0 | 49.63 | 0 | 2.1 | 15 | 4 | 22 | 20 | 7 | 1.2 | 1.0285 | 0.036 | 1.85 | 1.5 | 0.025 | 8.75 | 0 | 0 | 0 | 0 | 0 | 1.7143 | 0 | 0 | 0 | 1.2468 | 0 | 2.961
192 | 0 | 14.01 | 24.02 | 0.583 | 0 | 0 | 49.63 | 0 | 2.1 | 1 | 4 | 22 | 20 | 7 | 1.2 | 1.0285 | 0.036 | 1.85 | 1.5 | 0.025 | 8.75 | 0 | 0 | 3.3099 | 6.2676 | 6.338 | 17.1831 | 15.493 | 13.9437 | 4.0141 | 9.8592 | 6.6197 | 83.0282
193 | 0 | 14.01 | 24.02 | 0.583 | 0 | 0 | 49.63 | 0 | 2.1 | 2 | 4 | 22 | 20 | 7 | 1.2 | 1.0285 | 0.036 | 1.85 | 1.5 | 0.025 | 8.75 | 0 | 0 | 6.338 | 8.8732 | 14.5775 | 32.6761 | 25.6338 | 27.3239 | 6.338 | 15.493 | 13.2394 | 150.493
194 | 0 | 14.01 | 24.02 | 0.583 | 0 | 0 | 49.63 | 0 | 2.1 | 4 | 4 | 22 | 20 | 7 | 1.2 | 1.0285 | 0.036 | 1.85 | 1.5 | 0.025 | 8.75 | 0 | 0 | 9.8592 | 14.2958 | 19.507 | 54.4366 | 32.9577 | 39.2958 | 8.9437 | 21.6901 | 19.5775 | 220.5634
195 | 0 | 14.01 | 24.02 | 0.583 | 0 | 0 | 49.63 | 0 | 2.1 | 7 | 4 | 22 | 20 | 7 | 1.2 | 1.0285 | 0.036 | 1.85 | 1.5 | 0.025 | 8.75 | 0 | 0 | 15.6338 | 10.3521 | 13.3099 | 29.4366 | 21.5493 | 30.4225 | 11.5493 | 29.2958 | 25.493 | 187.0423
196 | 0 | 14.01 | 24.02 | 0.583 | 0 | 0 | 49.63 | 0 | 2.1 | 10 | 4 | 22 | 20 | 7 | 1.2 | 1.0285 | 0.036 | 1.85 | 1.5 | 0.025 | 8.75 | 0 | 0 | 10.1408 | 6.1972 | 8.5211 | 18.8028 | 12.8873 | 17.3944 | 9.2958 | 21.831 | 21.0563 | 126.1268
197 | 0 | 14.01 | 24.02 | 0.583 | 0 | 0 | 49.63 | 0 | 2.1 | 15 | 4 | 22 | 20 | 7 | 1.2 | 1.0285 | 0.036 | 1.85 | 1.5 | 0.025 | 8.75 | 0 | 0 | 7.3239 | 3.169 | 5 | 9.507 | 6.1972 | 8.8732 | 6.4789 | 10.5634 | 10.6338 | 67.7465
198 | 0 | 0 | 0 | 0 | 0 | 0 | 42.54 | 0 | 2.1 | 1 | 0 | 22 | 20 | 7 | 2.48 | 3.58 | 0.026 | 2.15 | 1.8 | 0.035 | 7.4 | 0 | 0 | 0 | 0 | 0 | 0.54825 | 0 | 0 | 0 | 0 | 0 | 0.54825 | (Wang et al., 2022)
199 | 0 | 0 | 0 | 0 | 0 | 0 | 42.54 | 0 | 2.1 | 3 | 0 | 22 | 20 | 7 | 2.48 | 3.58 | 0.026 | 2.15 | 1.8 | 0.035 | 7.4 | 0 | 0 | 0 | 0 | 0 | 1.3523 | 0 | 0 | 0 | 0 | 0 | 1.3523
200 | 0 | 0 | 0 | 0 | 0 | 0 | 42.54 | 0 | 2.1 | 5 | 0 | 22 | 20 | 7 | 2.48 | 3.58 | 0.026 | 2.15 | 1.8 | 0.035 | 7.4 | 0 | 0 | 0 | 0 | 0 | 2.1491 | 0 | 0 | 0 | 0 | 0 | 2.1491
201 | 0 | 0 | 0 | 0 | 0 | 0 | 42.54 | 0 | 2.1 | 7 | 0 | 22 | 20 | 7 | 2.48 | 3.58 | 0.026 | 2.15 | 1.8 | 0.035 | 7.4 | 0 | 0 | 0 | 0 | 0 | 1.7178 | 0 | 0 | 0 | 0 | 0 | 1.7178
202 | 0 | 0 | 0 | 0 | 0 | 0 | 42.54 | 0 | 2.1 | 10 | 0 | 22 | 20 | 7 | 2.48 | 3.58 | 0.026 | 2.15 | 1.8 | 0.035 | 7.4 | 0 | 0 | 0 | 0 | 0 | 1.3304 | 0 | 0 | 0 | 0 | 0 | 1.3304
203 | 0 | 0 | 0 | 0 | 0 | 0 | 42.54 | 0 | 2.1 | 15 | 0 | 22 | 20 | 7 | 2.48 | 3.58 | 0.026 | 2.15 | 1.8 | 0.035 | 7.4 | 0 | 0 | 0 | 0 | 0 | 0.65789 | 0 | 0 | 0 | 0 | 0 | 0.65789
204 | 0 | 0 | 0 | 0 | 0 | 0 | 42.54 | 0 | 2.1 | 1 | 15.98 | 22 | 20 | 7 | 2.48 | 3.58 | 0.026 | 2.15 | 1.8 | 0.035 | 7.4 | 0 | 0 | 0 | 0 | 0 | 3.6859 | 0.83915 | 1.3171 | 0 | 1.6252 | 0 | 7.4674
205 | 0 | 0 | 0 | 0 | 0 | 0 | 42.54 | 0 | 2.1 | 3 | 15.98 | 22 | 20 | 7 | 2.48 | 3.58 | 0.026 | 2.15 | 1.8 | 0.035 | 7.4 | 0 | 0 | 0 | 0 | 0 | 4.4188 | 1.6464 | 2.7405 | 0 | 2.8574 | 0 | 11.6631
206 | 0 | 0 | 0 | 0 | 0 | 0 | 42.54 | 0 | 2.1 | 5 | 15.98 | 22 | 20 | 7 | 2.48 | 3.58 | 0.026 | 2.15 | 1.8 | 0.035 | 7.4 | 0 | 0 | 0 | 0 | 0 | 5.7997 | 2.7086 | 3.7071 | 0 | 2.4325 | 0 | 14.648
207 | 0 | 0 | 0 | 0 | 0 | 0 | 42.54 | 0 | 2.1 | 7 | 15.98 | 22 | 20 | 7 | 2.48 | 3.58 | 0.026 | 2.15 | 1.8 | 0.035 | 7.4 | 0 | 0 | 0 | 0 | 0 | 3.8134 | 2.1775 | 3.2398 | 0 | 2.1775 | 0 | 11.4082
208 | 0 | 0 | 0 | 0 | 0 | 0 | 42.54 | 0 | 2.1 | 10 | 15.98 | 22 | 20 | 7 | 2.48 | 3.58 | 0.026 | 2.15 | 1.8 | 0.035 | 7.4 | 0 | 0 | 0 | 0 | 0 | 3.0061 | 1.264 | 1.8695 | 0 | 1.8589 | 0 | 7.9985
209 | 0 | 0 | 0 | 0 | 0 | 0 | 42.54 | 0 | 2.1 | 15 | 15.98 | 22 | 20 | 7 | 2.48 | 3.58 | 0.026 | 2.15 | 1.8 | 0.035 | 7.4 | 0 | 0 | 0 | 0 | 0 | 1.4127 | 0.75417 | 1.2747 | 0 | 0.92413 | 0 | 4.3657
210 | 96 | 28.02 | 96.08 | 0.292 | 1 | 3.43 | 42.54 | 0 | 2.1 | 1 | 15.98 | 22 | 20 | 7 | 2.48 | 3.58 | 0.026 | 2.15 | 1.8 | 0.035 | 7.4 | 0 | 0 | 0 | 0 | 0 | 8.1494 | 32.8693 | 44.2784 | 0 | 3.8031 | 0 | 89.1002
211 | 96 | 28.02 | 96.08 | 0.292 | 1 | 3.43 | 42.54 | 0 | 2.1 | 3 | 15.98 | 22 | 20 | 7 | 2.48 | 3.58 | 0.026 | 2.15 | 1.8 | 0.035 | 7.4 | 0 | 0 | 0 | 0 | 0 | 22.8183 | 63.7012 | 79.3209 | 0 | 5.4329 | 0 | 171.2733
212 | 96 | 28.02 | 96.08 | 0.292 | 1 | 3.43 | 42.54 | 0 | 2.1 | 5 | 15.98 | 22 | 20 | 7 | 2.48 | 3.58 | 0.026 | 2.15 | 1.8 | 0.035 | 7.4 | 0 | 0 | 0 | 0 | 0 | 42.9202 | 30.1528 | 45.7725 | 0 | 4.618 | 0 | 123.4635
213 | 96 | 28.02 | 96.08 | 0.292 | 1 | 3.43 | 42.54 | 0 | 2.1 | 7 | 15.98 | 22 | 20 | 7 | 2.48 | 3.58 | 0.026 | 2.15 | 1.8 | 0.035 | 7.4 | 0 | 0 | 0 | 0 | 0 | 61.1205 | 8.6927 | 22.5467 | 0 | 1.9015 | 0 | 94.2615
214 | 96 | 28.02 | 96.08 | 0.292 | 1 | 3.43 | 42.54 | 0 | 2.1 | 10 | 15.98 | 22 | 20 | 7 | 2.48 | 3.58 | 0.026 | 2.15 | 1.8 | 0.035 | 7.4 | 0 | 0 | 0 | 0 | 0 | 64.3803 | 1.2224 | 6.2479 | 0 | 0 | 0 | 71.8506
215 | 96 | 28.02 | 96.08 | 0.292 | 1 | 3.43 | 42.54 | 0 | 2.1 | 15 | 15.98 | 22 | 20 | 7 | 2.48 | 3.58 | 0.026 | 2.15 | 1.8 | 0.035 | 7.4 | 0 | 0 | 0 | 0 | 0 | 37.4873 | 0 | 2.309 | 0 | 0 | 0 | 39.7963
216 | 0 | 0 | 0 | 0 | 0 | 0 | 42.54 | 0 | 2.1 | 1 | 0 | 22 | 20 | 7 | 13.2 | 8.57 | 0.064 | 20 | 16.22 | 0.05 | 0 | 0.13 | 1 | 0 | 0 | 0 | 0.40994 | 0 | 0 | 0 | 0.77329 | 0 | 1.1832
217 | 0 | 0 | 0 | 0 | 0 | 0 | 42.54 | 0 | 2.1 | 3 | 0 | 22 | 20 | 7 | 13.2 | 8.57 | 0.064 | 20 | 16.22 | 0.05 | 0 | 0.13 | 1 | 0 | 0 | 0 | 1.854 | 0 | 0 | 0 | 1.1366 | 0 | 2.9907
218 | 0 | 0 | 0 | 0 | 0 | 0 | 42.54 | 0 | 2.1 | 5 | 0 | 22 | 20 | 7 | 13.2 | 8.57 | 0.064 | 20 | 16.22 | 0.05 | 0 | 0.13 | 1 | 0 | 0 | 0 | 2.809 | 0 | 0 | 0 | 1.4767 | 0 | 4.2857
219 | 0 | 0 | 0 | 0 | 0 | 0 | 42.54 | 0 | 2.1 | 7 | 0 | 22 | 20 | 7 | 13.2 | 8.57 | 0.064 | 20 | 16.22 | 0.05 | 0 | 0.13 | 1 | 0 | 0 | 0 | 1.7329 | 0 | 0 | 0 | 1.3975 | 0 | 3.1304
220 | 0 | 0 | 0 | 0 | 0 | 0 | 42.54 | 0 | 2.1 | 10 | 0 | 22 | 20 | 7 | 13.2 | 8.57 | 0.064 | 20 | 16.22 | 0.05 | 0 | 0.13 | 1 | 0 | 0 | 0 | 1.2019 | 0 | 0 | 0 | 1.2811 | 0 | 2.4829
221 | 0 | 0 | 0 | 0 | 0 | 0 | 42.54 | 0 | 2.1 | 15 | 0 | 22 | 20 | 7 | 13.2 | 8.57 | 0.064 | 20 | 16.22 | 0.05 | 0 | 0.13 | 1 | 0 | 0 | 0 | 0.73602 | 0 | 0 | 0 | 0 | 0 | 0.73602
222 | 0 | 0 | 0 | 0 | 0 | 0 | 42.54 | 0 | 2.1 | 1 | 15.98 | 22 | 20 | 7 | 13.2 | 8.57 | 0.064 | 20 | 16.22 | 0.05 | 0 | 0.13 | 1 | 0 | 0 | 0 | 6.0089 | 3.6425 | 6.6204 | 0 | 4.1743 | 0 | 20.4461
223 | 0 | 0 | 0 | 0 | 0 | 0 | 42.54 | 0 | 2.1 | 3 | 15.98 | 22 | 20 | 7 | 13.2 | 8.57 | 0.064 | 20 | 16.22 | 0.05 | 0 | 0.13 | 1 | 0 | 0 | 0 | 8.5879 | 4.9188 | 11.938 | 0 | 7.9232 | 0 | 33.3678
224 | 0 | 0 | 0 | 0 | 0 | 0 | 42.54 | 0 | 2.1 | 5 | 15.98 | 22 | 20 | 7 | 13.2 | 8.57 | 0.064 | 20 | 16.22 | 0.05 | 0 | 0.13 | 1 | 0 | 0 | 0 | 12.9483 | 8.2157 | 14.7563 | 0 | 8.2157 | 0 | 44.1359
225 | 0 | 0 | 0 | 0 | 0 | 0 | 42.54 | 0 | 2.1 | 7 | 15.98 | 22 | 20 | 7 | 13.2 | 8.57 | 0.064 | 20 | 16.22 | 0.05 | 0 | 0.13 | 1 | 0 | 0 | 0 | 16.9365 | 3.8021 | 9.0399 | 0 | 7.3648 | 0 | 37.1433
226 | 0 | 0 | 0 | 0 | 0 | 0 | 42.54 | 0 | 2.1 | 10 | 15.98 | 22 | 20 | 7 | 13.2 | 8.57 | 0.064 | 20 | 16.22 | 0.05 | 0 | 0.13 | 1 | 0 | 0 | 0 | 12.4697 | 2.579 | 7.6839 | 0 | 3.0044 | 0 | 25.7371
227 | 0 | 0 | 0 | 0 | 0 | 0 | 42.54 | 0 | 2.1 | 15 | 15.98 | 22 | 20 | 7 | 13.2 | 8.57 | 0.064 | 20 | 16.22 | 0.05 | 0 | 0.13 | 1 | 0 | 0 | 0 | 6.0886 | 1.2496 | 3.3235 | 0 | 1.2496 | 0 | 11.9114
228 | 96 | 28.02 | 96.08 | 0.292 | 1 | 3.43 | 42.54 | 0 | 2.1 | 1 | 15.98 | 22 | 20 | 7 | 13.2 | 8.57 | 0.064 | 20 | 16.22 | 0.05 | 0 | 0.13 | 1 | 0 | 0 | 0 | 22.439 | 39.6748 | 43.9024 | 0 | 8.7805 | 0 | 114.7967
229 | 96 | 28.02 | 96.08 | 0.292 | 1 | 3.43 | 42.54 | 0 | 2.1 | 3 | 15.98 | 22 | 20 | 7 | 13.2 | 8.57 | 0.064 | 20 | 16.22 | 0.05 | 0 | 0.13 | 1 | 0 | 0 | 0 | 34.4715 | 73.1707 | 96.9106 | 0 | 12.3577 | 0 | 216.9106
230 | 96 | 28.02 | 96.08 | 0.292 | 1 | 3.43 | 42.54 | 0 | 2.1 | 5 | 15.98 | 22 | 20 | 7 | 13.2 | 8.57 | 0.064 | 20 | 16.22 | 0.05 | 0 | 0.13 | 1 | 0 | 0 | 0 | 50.4065 | 42.1138 | 56.0976 | 0 | 10.4065 | 0 | 159.0244
231 | 96 | 28.02 | 96.08 | 0.292 | 1 | 3.43 | 42.54 | 0 | 2.1 | 7 | 15.98 | 22 | 20 | 7 | 13.2 | 8.57 | 0.064 | 20 | 16.22 | 0.05 | 0 | 0.13 | 1 | 0 | 0 | 0 | 71.5447 | 14.6341 | 32.8455 | 0 | 8.4553 | 0 | 127.4797
232 | 96 | 28.02 | 96.08 | 0.292 | 1 | 3.43 | 42.54 | 0 | 2.1 | 10 | 15.98 | 22 | 20 | 7 | 13.2 | 8.57 | 0.064 | 20 | 16.22 | 0.05 | 0 | 0.13 | 1 | 0 | 0 | 0 | 62.7642 | 9.2683 | 17.3984 | 0 | 4.065 | 0 | 93.4959
233 | 96 | 28.02 | 96.08 | 0.292 | 1 | 3.43 | 42.54 | 0 | 2.1 | 15 | 15.98 | 22 | 20 | 7 | 13.2 | 8.57 | 0.064 | 20 | 16.22 | 0.05 | 0 | 0.13 | 1 | 0 | 0 | 0 | 48.4553 | 2.6016 | 6.1789 | 0 | 2.2764 | 0 | 59.5122
234 | 0 | 0 | 0 | 0 | 0 | 0 | 5 | 0 | 3.13 | 2 | 0 | 22 | 20 | 7 | 15 | 8.57 | 0.064 | 6.79 | 6.51 | 0.1 | 0 | 0.13 | 1 | 0.20548 | 0.30594 | 0.55708 | 0 | 0.09589 | 0 | 0.059361 | 0 | 0 | 1.2237 | (Huang et al., 2022)
235 | 0 | 0 | 0 | 0 | 0 | 0 | 5 | 0 | 3.13 | 4 | 0 | 22 | 20 | 7 | 15 | 8.57 | 0.064 | 6.79 | 6.51 | 0.1 | 0 | 0.13 | 1 | 0.36986 | 0.54795 | 0.95434 | 0 | 0.09589 | 0 | 0.09589 | 0 | 0 | 2.0639
236 | 0 | 0 | 0 | 0 | 0 | 0 | 5 | 0 | 3.13 | 6 | 0 | 22 | 20 | 7 | 15 | 8.57 | 0.064 | 6.79 | 6.51 | 0.1 | 0 | 0.13 | 1 | 0.38356 | 0.6621 | 1.0091 | 0 | 0.10959 | 0 | 0.12785 | 0 | 0 | 2.2922
237 | 0 | 0 | 0 | 0 | 0 | 0 | 5 | 0 | 3.13 | 9 | 0 | 22 | 20 | 7 | 15 | 8.57 | 0.064 | 6.79 | 6.51 | 0.1 | 0 | 0.13 | 1 | 0.39269 | 0.63014 | 0.92237 | 0 | 0.10959 | 0 | 0.17808 | 0 | 0 | 2.2329
238 | 0 | 0 | 0 | 0 | 0 | 0 | 5 | 0 | 3.13 | 12 | 0 | 22 | 20 | 7 | 15 | 8.57 | 0.064 | 6.79 | 6.51 | 0.1 | 0 | 0.13 | 1 | 0.42009 | 0.32877 | 0.74429 | 0 | 0.082192 | 0 | 0.16895 | 0 | 0 | 1.7443
239 | 0 | 0 | 0 | 0 | 0 | 0 | 5 | 0 | 3.13 | 15 | 0 | 22 | 20 | 7 | 15 | 8.57 | 0.064 | 6.79 | 6.51 | 0.1 | 0 | 0.13 | 1 | 0.38356 | 0.15525 | 0.55251 | 0 | 0.077626 | 0 | 0.11416 | 0 | 0 | 1.2831
240 | 0 | 0 | 0 | 0 | 0 | 0 | 5 | 0 | 3.13 | 2 | 0.2 | 22 | 20 | 7 | 15 | 8.57 | 0.064 | 6.79 | 6.51 | 0.1 | 0 | 0.13 | 1 | 0.30481 | 0.32086 | 0.10695 | 0 | 0.085561 | 0 | 0.73797 | 0 | 0 | 1.5561
241 | 0 | 0 | 0 | 0 | 0 | 0 | 5 | 0 | 3.13 | 4 | 0.2 | 22 | 20 | 7 | 15 | 8.57 | 0.064 | 6.79 | 6.51 | 0.1 | 0 | 0.13 | 1 | 0.42781 | 0.80749 | 0.12299 | 0 | 0.18182 | 0 | 1.2781 | 0 | 0 | 2.8182
242 | 0 | 0 | 0 | 0 | 0 | 0 | 5 | 0 | 3.13 | 6 | 0.2 | 22 | 20 | 7 | 15 | 8.57 | 0.064 | 6.79 | 6.51 | 0.1 | 0 | 0.13 | 1 | 0.52941 | 0.68984 | 0.1123 | 0 | 0.20856 | 0 | 1.0856 | 0 | 0 | 2.6257
243 | 0 | 0 | 0 | 0 | 0 | 0 | 5 | 0 | 3.13 | 9 | 0.2 | 22 | 20 | 7 | 15 | 8.57 | 0.064 | 6.79 | 6.51 | 0.1 | 0 | 0.13 | 1 | 0.20856 | 0.41711 | 0.10695 | 0 | 0.1123 | 0 | 0.56684 | 0 | 0 | 1.4118
244 | 0 | 0 | 0 | 0 | 0 | 0 | 5 | 0 | 3.13 | 12 | 0.2 | 22 | 20 | 7 | 15 | 8.57 | 0.064 | 6.79 | 6.51 | 0.1 | 0 | 0.13 | 1 | 0.14973 | 0.31016 | 0.048128 | 0 | 0.096257 | 0 | 0.3369 | 0 | 0 | 0.94118
245 | 0 | 0 | 0 | 0 | 0 | 0 | 5 | 0 | 3.13 | 15 | 0.2 | 22 | 20 | 7 | 15 | 8.57 | 0.064 | 6.79 | 6.51 | 0.1 | 0 | 0.13 | 1 | 0.096257 | 0.10695 | 0.042781 | 0 | 0.048128 | 0 | 0.14973 | 0 | 0 | 0.44385
246 | 27.4 | 8 | 0 | 0 | 0 | 3.43 | 5 | 0 | 3.13 | 2 | 0.2 | 22 | 20 | 7 | 15 | 8.57 | 0.064 | 6.79 | 6.51 | 0.1 | 0 | 0.13 | 1 | 0.41608 | 1.0647 | 0.22028 | 0 | 0.26923 | 0 | 0.875 | 0 | 0 | 2.8453
247 | 27.4 | 8 | 0 | 0 | 0 | 3.43 | 5 | 0 | 3.13 | 4 | 0.2 | 22 | 20 | 7 | 15 | 8.57 | 0.064 | 6.79 | 6.51 | 0.1 | 0 | 0.13 | 1 | 0.59353 | 0.85664 | 0.15297 | 0 | 0.53846 | 0 | 1.4012 | 0 | 0 | 3.5428
248 | 27.4 | 8 | 0 | 0 | 0 | 3.43 | 5 | 0 | 3.13 | 6 | 0.2 | 22 | 20 | 7 | 15 | 8.57 | 0.064 | 6.79 | 6.51 | 0.1 | 0 | 0.13 | 1 | 0.43444 | 0.59965 | 0.17133 | 0 | 0.37937 | 0 | 1.2115 | 0 | 0 | 2.7963
249 | 27.4 | 8 | 0 | 0 | 0 | 3.43 | 5 | 0 | 3.13 | 9 | 0.2 | 22 | 20 | 7 | 15 | 8.57 | 0.064 | 6.79 | 6.51 | 0.1 | 0 | 0.13 | 1 | 0.37937 | 0.64248 | 0.12238 | 0 | 0.1958 | 0 | 0.6486 | 0 | 0 | 1.9886
250 | 27.4 | 8 | 0 | 0 | 0 | 3.43 | 5 | 0 | 3.13 | 12 | 0.2 | 22 | 20 | 7 | 15 | 8.57 | 0.064 | 6.79 | 6.51 | 0.1 | 0 | 0.13 | 1 | 0.27535 | 0.45892 | 0.1285 | 0 | 0.18969 | 0 | 0.042832 | 0 | 0 | 1.0953
251 | 27.4 | 8 | 0 | 0 | 0 | 3.43 | 5 | 0 | 3.13 | 15 | 0.2 | 22 | 20 | 7 | 15 | 8.57 | 0.064 | 6.79 | 6.51 | 0.1 | 0 | 0.13 | 1 | 0.25087 | 0.41608 | 0.11014 | 0 | 0.17133 | 0 | 0 | 0 | 0 | 0.94843
252 | 27.4 | 8 | 2 | 4 | 13.7 | 3.43 | 5 | 0 | 3.13 | 2 | 0.2 | 22 | 20 | 7 | 15 | 8.57 | 0.064 | 6.79 | 6.51 | 0.1 | 0 | 0.13 | 1 | 0.85333 | 0.85333 | 0 | 6.4914 | 0.48762 | 0 | 1.92 | 3.8095 | 0 | 14.4152
253 | 27.4 | 8 | 2 | 4 | 13.7 | 3.43 | 5 | 0 | 3.13 | 4 | 0.2 | 22 | 20 | 7 | 15 | 8.57 | 0.064 | 6.79 | 6.51 | 0.1 | 0 | 0.13 | 1 | 1.8286 | 1.1581 | 0.18286 | 7.2533 | 0.33524 | 0 | 1.8895 | 3.0171 | 0 | 15.6648
254 | 27.4 | 8 | 2 | 4 | 13.7 | 3.43 | 5 | 0 | 3.13 | 6 | 0.2 | 22 | 20 | 7 | 15 | 8.57 | 0.064 | 6.79 | 6.51 | 0.1 | 0 | 0.13 | 1 | 1.5848 | 1.2495 | 0.24381 | 5.7905 | 0.39619 | 0 | 2.3771 | 3.3219 | 0 | 14.9638
255 | 27.4 | 8 | 2 | 4 | 13.7 | 3.43 | 5 | 0 | 3.13 | 9 | 0.2 | 22 | 20 | 7 | 15 | 8.57 | 0.064 | 6.79 | 6.51 | 0.1 | 0 | 0.13 | 1 | 1.4933 | 0.79238 | 0.15238 | 5.12 | 0.36571 | 0 | 2.4381 | 2.2248 | 0 | 12.5867
256 | 27.4 | 8 | 2 | 4 | 13.7 | 3.43 | 5 | 0 | 3.13 | 12 | 0.2 | 22 | 20 | 7 | 15 | 8.57 | 0.064 | 6.79 | 6.51 | 0.1 | 0 | 0.13 | 1 | 1.5848 | 0.36571 | 0.24381 | 4.4495 | 0.30476 | 0 | 2.3162 | 1.7371 | 0 | 11.0019
257 | 27.4 | 8 | 2 | 4 | 13.7 | 3.43 | 5 | 0 | 3.13 | 15 | 0.2 | 22 | 20 | 7 | 15 | 8.57 | 0.064 | 6.79 | 6.51 | 0.1 | 0 | 0.13 | 1 | 1.4019 | 0.33524 | 0.21333 | 4.1143 | 0.24381 | 0 | 2.2248 | 1.28 | 0 | 9.8133
258 | 0 | 0 | 0 | 0 | 0 | 0 | 0 | 3.63 | 3.13 | 2 | 0 | 22 | 20 | 7 | 15 | 8.57 | 0.064 | 6.79 | 6.51 | 0.1 | 0 | 0.13 | 1 | 0.03653 | 0.69863 | 0.32877 | 0 | 0 | 0 | 0.045662 | 0 | 0 | 1.1096
259 | 0 | 0 | 0 | 0 | 0 | 0 | 0 | 3.63 | 3.13 | 4 | 0 | 22 | 20 | 7 | 15 | 8.57 | 0.064 | 6.79 | 6.51 | 0.1 | 0 | 0.13 | 1 | 0.050228 | 1.0913 | 0.67123 | 0 | 0 | 0 | 0.041096 | 0 | 0 | 1.8539
260 | 0 | 0 | 0 | 0 | 0 | 0 | 0 | 3.63 | 3.13 | 6 | 0 | 22 | 20 | 7 | 15 | 8.57 | 0.064 | 6.79 | 6.51 | 0.1 | 0 | 0.13 | 1 | 0.086758 | 1.2922 | 0.54338 | 0 | 0 | 0 | 0.063927 | 0 | 0 | 1.9863
261 | 0 | 0 | 0 | 0 | 0 | 0 | 0 | 3.63 | 3.13 | 9 | 0 | 22 | 20 | 7 | 15 | 8.57 | 0.064 | 6.79 | 6.51 | 0.1 | 0 | 0.13 | 1 | 0.027397 | 0.85388 | 0.19635 | 0 | 0 | 0 | 0.031963 | 0 | 0 | 1.1096
262 | 0 | 0 | 0 | 0 | 0 | 0 | 0 | 3.63 | 3.13 | 12 | 0 | 22 | 20 | 7 | 15 | 8.57 | 0.064 | 6.79 | 6.51 | 0.1 | 0 | 0.13 | 1 | 0 | 0.36986 | 0.059361 | 0 | 0 | 0 | 0 | 0 | 0 | 0.42922
263 | 0 | 0 | 0 | 0 | 0 | 0 | 0 | 3.63 | 3.13 | 15 | 0 | 22 | 20 | 7 | 15 | 8.57 | 0.064 | 6.79 | 6.51 | 0.1 | 0 | 0.13 | 1 | 0 | 0.14155 | 0.022831 | 0 | 0 | 0 | 0 | 0 | 0 | 0.16438
264 | 0 | 0 | 0 | 0 | 0 | 0 | 0 | 3.63 | 3.13 | 2 | 0.2 | 22 | 20 | 7 | 15 | 8.57 | 0.064 | 6.79 | 6.51 | 0.1 | 0 | 0.13 | 1 | 0 | 0.27807 | 0.14973 | 0 | 0.12834 | 0 | 0.32086 | 0 | 0 | 0.87701
265 | 0 | 0 | 0 | 0 | 0 | 0 | 0 | 3.63 | 3.13 | 4 | 0.2 | 22 | 20 | 7 | 15 | 8.57 | 0.064 | 6.79 | 6.51 | 0.1 | 0 | 0.13 | 1 | 0 | 0.59893 | 0.37433 | 0 | 0.23529 | 0 | 0.80214 | 0 | 0 | 2.0107
266 | 0 | 0 | 0 | 0 | 0 | 0 | 0 | 3.63 | 3.13 | 6 | 0.2 | 22 | 20 | 7 | 15 | 8.57 | 0.064 | 6.79 | 6.51 | 0.1 | 0 | 0.13 | 1 | 0.069519 | 0.94118 | 0.1016 | 0 | 0.36364 | 0 | 1.0107 | 0 | 0 | 2.4866
267 | 0 | 0 | 0 | 0 | 0 | 0 | 0 | 3.63 | 3.13 | 9 | 0.2 | 22 | 20 | 7 | 15 | 8.57 | 0.064 | 6.79 | 6.51 | 0.1 | 0 | 0.13 | 1 | 0.096257 | 0.49198 | 0.037433 | 0 | 0.68449 | 0 | 0.74332 | 0 | 0 | 2.0535
268 | 0 | 0 | 0 | 0 | 0 | 0 | 0 | 3.63 | 3.13 | 12 | 0.2 | 22 | 20 | 7 | 15 | 8.57 | 0.064 | 6.79 | 6.51 | 0.1 | 0 | 0.13 | 1 | 0.18182 | 0.39037 | 0 | 0 | 0.59893 | 0 | 0.70053 | 0 | 0 | 1.8717
269 | 0 | 0 | 0 | 0 | 0 | 0 | 0 | 3.63 | 3.13 | 15 | 0.2 | 22 | 20 | 7 | 15 | 8.57 | 0.064 | 6.79 | 6.51 | 0.1 | 0 | 0.13 | 1 | 0.14973 | 0.2139 | 0 | 0 | 0.12299 | 0 | 0.27273 | 0 | 0 | 0.75936
270 | 27.4 | 8 | 0 | 0 | 0 | 3.43 | 0 | 3.63 | 3.13 | 2 | 0.2 | 22 | 20 | 7 | 15 | 8.57 | 0.064 | 6.79 | 6.51 | 0.1 | 0 | 0.13 | 1 | 0 | 0.55682 | 0.33042 | 0 | 0.23864 | 0 | 0.65472 | 0 | 0 | 1.7806
271 | 27.4 | 8 | 0 | 0 | 0 | 3.43 | 0 | 3.63 | 3.13 | 4 | 0.2 | 22 | 20 | 7 | 15 | 8.57 | 0.064 | 6.79 | 6.51 | 0.1 | 0 | 0.13 | 1 | 0.048951 | 0.7465 | 0.31206 | 0 | 0.45892 | 0 | 1.0647 | 0 | 0 | 2.6311
272 | 27.4 | 8 | 0 | 0 | 0 | 3.43 | 0 | 3.63 | 3.13 | 6 | 0.2 | 22 | 20 | 7 | 15 | 8.57 | 0.064 | 6.79 | 6.51 | 0.1 | 0 | 0.13 | 1 | 0.061189 | 0.73427 | 0.091783 | 0 | 0.57517 | 0 | 1.2727 | 0 | 0 | 2.7351
273 | 27.4 | 8 | 0 | 0 | 0 | 3.43 | 0 | 3.63 | 3.13 | 9 | 0.2 | 22 | 20 | 7 | 15 | 8.57 | 0.064 | 6.79 | 6.51 | 0.1 | 0 | 0.13 | 1 | 0.091783 | 0.40385 | 0 | 0 | 0.98514 | 0 | 0.86888 | 0 | 0 | 2.3497
274 | 27.4 | 8 | 0 | 0 | 0 | 3.43 | 0 | 3.63 | 3.13 | 12 | 0.2 | 22 | 20 | 7 | 15 | 8.57 | 0.064 | 6.79 | 6.51 | 0.1 | 0 | 0.13 | 1 | 0.097902 | 0.20192 | 0 | 0 | 0.91783 | 0 | 0.4528 | 0 | 0 | 1.6705
275 | 27.4 | 8 | 0 | 0 | 0 | 3.43 | 0 | 3.63 | 3.13 | 15 | 0.2 | 22 | 20 | 7 | 15 | 8.57 | 0.064 | 6.79 | 6.51 | 0.1 | 0 | 0.13 | 1 | 0.048951 | 0.05507 | 0 | 0 | 0.37937 | 0 | 0.21416 | 0 | 0 | 0.69755
276 | 27.4 | 8 | 2 | 4 | 13.7 | 3.43 | 0 | 3.63 | 3.13 | 2 | 0.2 | 22 | 20 | 7 | 15 | 8.57 | 0.064 | 6.79 | 6.51 | 0.1 | 0 | 0.13 | 1 | 0 | 0.21333 | 0 | 2.2248 | 0.60952 | 0 | 1.1276 | 5.0895 | 0 | 9.2648
277 | 27.4 | 8 | 2 | 4 | 13.7 | 3.43 | 0 | 3.63 | 3.13 | 4 | 0.2 | 22 | 20 | 7 | 15 | 8.57 | 0.064 | 6.79 | 6.51 | 0.1 | 0 | 0.13 | 1 | 0 | 0.30476 | 0 | 2.56 | 0.60952 | 0 | 1.28 | 5.6076 | 0 | 10.3619
278 | 27.4 | 8 | 2 | 4 | 13.7 | 3.43 | 0 | 3.63 | 3.13 | 6 | 0.2 | 22 | 20 | 7 | 15 | 8.57 | 0.064 | 6.79 | 6.51 | 0.1 | 0 | 0.13 | 1 | 0.15238 | 0.33524 | 0 | 2.3771 | 0.48762 | 0 | 1.1581 | 3.5657 | 0 | 8.0762
279 | 27.4 | 8 | 2 | 4 | 13.7 | 3.43 | 0 | 3.63 | 3.13 | 9 | 0.2 | 22 | 20 | 7 | 15 | 8.57 | 0.064 | 6.79 | 6.51 | 0.1 | 0 | 0.13 | 1 | 0.091429 | 0.39619 | 0 | 2.2248 | 0.21333 | 0 | 1.0971 | 2.1638 | 0 | 6.1867
280 | 27.4 | 8 | 2 | 4 | 13.7 | 3.43 | 0 | 3.63 | 3.13 | 12 | 0.2 | 22 | 20 | 7 | 15 | 8.57 | 0.064 | 6.79 | 6.51 | 0.1 | 0 | 0.13 | 1 | 0.091429 | 0.36571 | 0 | 2.6514 | 0.21333 | 0 | 1.5238 | 0.85333 | 0 | 5.699
281 | 27.4 | 8 | 2 | 4 | 13.7 | 3.43 | 0 | 3.63 | 3.13 | 15 | 0.2 | 22 | 20 | 7 | 15 | 8.57 | 0.064 | 6.79 | 6.51 | 0.1 | 0 | 0.13 | 1 | 0.39619 | 0 | 0 | 3.2305 | 0 | 0 | 0 | 0 | 0 | 3.6267
282 | 0 | 0 | 0 | 0 | 0 | 0 | 5 | 0 | 3.13 | 2 | 0 | 22 | 20 | 7 | 8.5 | 3.58 | 0.026 | 1.85 | 1.5 | 0.05 | 8.75 | 0 | 0 | 0.46353 | 0.43313 | 0.10638 | 0 | 0.087386 | 0 | 0.026596 | 0 | 0 | 1.117
283 | 0 | 0 | 0 | 0 | 0 | 0 | 5 | 0 | 3.13 | 4 | 0 | 22 | 20 | 7 | 8.5 | 3.58 | 0.026 | 1.85 | 1.5 | 0.05 | 8.75 | 0 | 0 | 0.59271 | 0.91945 | 0.16717 | 0 | 0.11018 | 0 | 0.037994 | 0 | 0 | 1.8275
284 | 0 | 0 | 0 | 0 | 0 | 0 | 5 | 0 | 3.13 | 6 | 0 | 22 | 20 | 7 | 8.5 | 3.58 | 0.026 | 1.85 | 1.5 | 0.05 | 8.75 | 0 | 0 | 0.56231 | 0.94985 | 0.18237 | 0 | 0.11018 | 0 | 0.06079 | 0 | 0 | 1.8655
285 | 0 | 0 | 0 | 0 | 0 | 0 | 5 | 0 | 3.13 | 9 | 0 | 22 | 20 | 7 | 8.5 | 3.58 | 0.026 | 1.85 | 1.5 | 0.05 | 8.75 | 0 | 0 | 0.42553 | 0.85866 | 0.18617 | 0 | 0.11018 | 0 | 0.079787 | 0 | 0 | 1.6603
286 | 0 | 0 | 0 | 0 | 0 | 0 | 5 | 0 | 3.13 | 12 | 0 | 22 | 20 | 7 | 8.5 | 3.58 | 0.026 | 1.85 | 1.5 | 0.05 | 8.75 | 0 | 0 | 0.39514 | 0.55471 | 0.21277 | 0 | 0.079787 | 0 | 0.091185 | 0 | 0 | 1.3336
287 | 0 | 0 | 0 | 0 | 0 | 0 | 5 | 0 | 3.13 | 15 | 0 | 22 | 20 | 7 | 8.5 | 3.58 | 0.026 | 1.85 | 1.5 | 0.05 | 8.75 | 0 | 0 | 0.20897 | 0.30775 | 0.23556 | 0 | 0.068389 | 0 | 0.10638 | 0 | 0 | 0.92705
288 | 0 | 0 | 0 | 0 | 0 | 0 | 5 | 0 | 3.13 | 2 | 0.2 | 22 | 20 | 7 | 8.5 | 3.58 | 0.026 | 1.85 | 1.5 | 0.05 | 8.75 | 0 | 0 | 0.2781 | 0.51429 | 0.12571 | 0 | 0.51429 | 0 | 0.34667 | 0 | 0 | 1.779
289 | 0 | 0 | 0 | 0 | 0 | 0 | 5 | 0 | 3.13 | 4 | 0.2 | 22 | 20 | 7 | 8.5 | 3.58 | 0.026 | 1.85 | 1.5 | 0.05 | 8.75 | 0 | 0 | 0.33524 | 0.66286 | 0.22476 | 0 | 0.55619 | 0 | 0.30857 | 0 | 0 | 2.0876
290 | 0 | 0 | 0 | 0 | 0 | 0 | 5 | 0 | 3.13 | 6 | 0.2 | 22 | 20 | 7 | 8.5 | 3.58 | 0.026 | 1.85 | 1.5 | 0.05 | 8.75 | 0 | 0 | 0.38476 | 0.72 | 0.091429 | 0 | 0.47619 | 0 | 0.16762 | 0 | 0 | 1.84
291 | 0 | 0 | 0 | 0 | 0 | 0 | 5 | 0 | 3.13 | 9 | 0.2 | 22 | 20 | 7 | 8.5 | 3.58 | 0.026 | 1.85 | 1.5 | 0.05 | 8.75 | 0 | 0 | 0.43429 | 0.62095 | 0.049524 | 0 | 0.3581 | 0 | 0.08 | 0 | 0 | 1.5429
292 | 0 | 0 | 0 | 0 | 0 | 0 | 5 | 0 | 3.13 | 12 | 0.2 | 22 | 20 | 7 | 8.5 | 3.58 | 0.026 | 1.85 | 1.5 | 0.05 | 8.75 | 0 | 0 | 0.35048 | 0.53333 | 0.053333 | 0 | 0.31238 | 0 | 0.053333 | 0 | 0 | 1.3029
293 | 0 | 0 | 0 | 0 | 0 | 0 | 5 | 0 | 3.13 | 15 | 0.2 | 22 | 20 | 7 | 8.5 | 3.58 | 0.026 | 1.85 | 1.5 | 0.05 | 8.75 | 0 | 0 | 0.28952 | 0.4419 | 0.057143 | 0 | 0.26286 | 0 | 0.053333 | 0 | 0 | 1.1048
294 | 27.4 | 8 | 0 | 0 | 0 | 3.43 | 5 | 0 | 3.13 | 2 | 0.2 | 22 | 20 | 7 | 8.5 | 3.58 | 0.026 | 1.85 | 1.5 | 0.05 | 8.75 | 0 | 0 | 0.45989 | 0.72193 | 0.21925 | 0 | 0.50267 | 0 | 0.72193 | 0 | 0 | 2.6257
295 | 27.4 | 8 | 0 | 0 | 0 | 3.43 | 5 | 0 | 3.13 | 4 | 0.2 | 22 | 20 | 7 | 8.5 | 3.58 | 0.026 | 1.85 | 1.5 | 0.05 | 8.75 | 0 | 0 | 0.47059 | 0.75401 | 0.34225 | 0 | 0.55615 | 0 | 0.73797 | 0 | 0 | 2.861
296 | 27.4 | 8 | 0 | 0 | 0 | 3.43 | 5 | 0 | 3.13 | 6 | 0.2 | 22 | 20 | 7 | 8.5 | 3.58 | 0.026 | 1.85 | 1.5 | 0.05 | 8.75 | 0 | 0 | 0.52941 | 0.72193 | 0.096257 | 0 | 0.47594 | 0 | 0.42781 | 0 | 0 | 2.2513
297 | 27.4 | 8 | 0 | 0 | 0 | 3.43 | 5 | 0 | 3.13 | 9 | 0.2 | 22 | 20 | 7 | 8.5 | 3.58 | 0.026 | 1.85 | 1.5 | 0.05 | 8.75 | 0 | 0 | 0.5615 | 0.62032 | 0.080214 | 0 | 0.36364 | 0 | 0.19786 | 0 | 0 | 1.8235
298 | 27.4 | 8 | 0 | 0 | 0 | 3.43 | 5 | 0 | 3.13 | 12 | 0.2 | 22 | 20 | 7 | 8.5 | 3.58 | 0.026 | 1.85 | 1.5 | 0.05 | 8.75 | 0 | 0 | 0.50267 | 0.49733 | 0.069519 | 0 | 0.32086 | 0 | 0.18182 | 0 | 0 | 1.5722
299 | 27.4 | 8 | 0 | 0 | 0 | 3.43 | 5 | 0 | 3.13 | 15 | 0.2 | 22 | 20 | 7 | 8.5 | 3.58 | 0.026 | 1.85 | 1.5 | 0.05 | 8.75 | 0 | 0 | 0.36364 | 0.52406 | 0.069519 | 0 | 0.26738 | 0 | 0.096257 | 0 | 0 | 1.3209
300 | 27.4 | 8 | 2 | 4 | 13.7 | 3.43 | 5 | 0 | 3.13 | 2 | 0.2 | 22 | 20 | 7 | 8.5 | 3.58 | 0.026 | 1.85 | 1.5 | 0.05 | 8.75 | 0 | 0 | 0.56777 | 0.2381 | 0.12821 | 3.37 | 0.2381 | 0 | 0.34799 | 1.7216 | 0 | 6.6117
301 | 27.4 | 8 | 2 | 4 | 13.7 | 3.43 | 5 | 0 | 3.13 | 4 | 0.2 | 22 | 20 | 7 | 8.5 | 3.58 | 0.026 | 1.85 | 1.5 | 0.05 | 8.75 | 0 | 0 | 0.69597 | 0.34799 | 0.12821 | 3.9927 | 0.29304 | 0 | 0.62271 | 2.1062 | 0 | 8.1868
302 | 27.4 | 8 | 2 | 4 | 13.7 | 3.43 | 5 | 0 | 3.13 | 6 | 0.2 | 22 | 20 | 7 | 8.5 | 3.58 | 0.026 | 1.85 | 1.5 | 0.05 | 8.75 | 0 | 0 | 0.91575 | 0.45788 | 0.091575 | 4.3956 | 0.29304 | 0 | 0.80586 | 2.033 | 0 | 8.9927
303 | 27.4 | 8 | 2 | 4 | 13.7 | 3.43 | 5 | 0 | 3.13 | 9 | 0.2 | 22 | 20 | 7 | 8.5 | 3.58 | 0.026 | 1.85 | 1.5 | 0.05 | 8.75 | 0 | 0 | 1.0989 | 0.51282 | 0.14652 | 3.7729 | 0.32967 | 0 | 0.95238 | 2.2344 | 0 | 9.0476
304 | 27.4 | 8 | 2 | 4 | 13.7 | 3.43 | 5 | 0 | 3.13 | 12 | 0.2 | 22 | 20 | 7 | 8.5 | 3.58 | 0.026 | 1.85 | 1.5 | 0.05 | 8.75 | 0 | 0 | 1.1905 | 0.51282 | 0.14652 | 2.7656 | 0.27473 | 0 | 1.3004 | 1.8498 | 0 | 8.0403
305 | 27.4 | 8 | 2 | 4 | 13.7 | 3.43 | 5 | 0 | 3.13 | 15 | 0.2 | 22 | 20 | 7 | 8.5 | 3.58 | 0.026 | 1.85 | 1.5 | 0.05 | 8.75 | 0 | 0 | 1.044 | 0.38462 | 0.14652 | 2.1429 | 0.18315 | 0 | 1.2821 | 1.1538 | 0 | 6.337
306 | 0 | 0 | 0 | 0 | 0 | 0 | 0 | 3.63 | 3.13 | 2 | 0 | 22 | 20 | 7 | 8.5 | 3.58 | 0.026 | 1.85 | 1.5 | 0.05 | 8.75 | 0 | 0 | 0.06079 | 0.36474 | 0.44073 | 0 | 0 | 0 | 0 | 0 | 0 | 0.86626
307 | 0 | 0 | 0 | 0 | 0 | 0 | 0 | 3.63 | 3.13 | 4 | 0 | 22 | 20 | 7 | 8.5 | 3.58 | 0.026 | 1.85 | 1.5 | 0.05 | 8.75 | 0 | 0 | 0.079787 | 0.6117 | 0.71809 | 0 | 0 | 0 | 0.034195 | 0 | 0 | 1.4438
308 | 0 | 0 | 0 | 0 | 0 | 0 | 0 | 3.63 | 3.13 | 6 | 0 | 22 | 20 | 7 | 8.5 | 3.58 | 0.026 | 1.85 | 1.5 | 0.05 | 8.75 | 0 | 0 | 0.10258 | 0.78647 | 0.16717 | 0 | 0 | 0 | 0.034195 | 0 | 0 | 1.0904
309 | 0 | 0 | 0 | 0 | 0 | 0 | 0 | 3.63 | 3.13 | 9 | 0 | 22 | 20 | 7 | 8.5 | 3.58 | 0.026 | 1.85 | 1.5 | 0.05 | 8.75 | 0 | 0 | 0.079787 | 0.53191 | 0.026596 | 0 | 0 | 0 | 0.026596 | 0 | 0 | 0.66489
310 | 0 | 0 | 0 | 0 | 0 | 0 | 0 | 3.63 | 3.13 | 12 | 0 | 22 | 20 | 7 | 8.5 | 3.58 | 0.026 | 1.85 | 1.5 | 0.05 | 8.75 | 0 | 0 | 0.030395 | 0.31155 | 0.037994 | 0 | 0 | 0 | 0 | 0 | 0 | 0.37994
311 | 0 | 0 | 0 | 0 | 0 | 0 | 0 | 3.63 | 3.13 | 15 | 0 | 22 | 20 | 7 | 8.5 | 3.58 | 0.026 | 1.85 | 1.5 | 0.05 | 8.75 | 0 | 0 | 0 | 0.20517 | 0 | 0 | 0 | 0 | 0 | 0 | 0 | 0.20517
312 | 0 | 0 | 0 | 0 | 0 | 0 | 0 | 3.63 | 3.13 | 2 | 0.2 | 22 | 20 | 7 | 8.5 | 3.58 | 0.026 | 1.85 | 1.5 | 0.05 | 8.75 | 0 | 0 | 0.022857 | 0.38095 | 0.16762 | 0 | 0.44571 | 0 | 0.70476 | 0 | 0 | 1.7219
313 | 0 | 0 | 0 | 0 | 0 | 0 | 0 | 3.63 | 3.13 | 4 | 0.2 | 22 | 20 | 7 | 8.5 | 3.58 | 0.026 | 1.85 | 1.5 | 0.05 | 8.75 | 0 | 0 | 0.041905 | 0.4419 | 0.19048 | 0 | 0.48762 | 0 | 0.73905 | 0 | 0 | 1.901
314 | 0 | 0 | 0 | 0 | 0 | 0 | 0 | 3.63 | 3.13 | 6 | 0.2 | 22 | 20 | 7 | 8.5 | 3.58 | 0.026 | 1.85 | 1.5 | 0.05 | 8.75 | 0 | 0 | 0.019048 | 0.34667 | 0.038095 | 0 | 0.56381 | 0 | 0.42667 | 0 | 0 | 1.3943
315 | 0 | 0 | 0 | 0 | 0 | 0 | 0 | 3.63 | 3.13 | 9 | 0.2 | 22 | 20 | 7 | 8.5 | 3.58 | 0.026 | 1.85 | 1.5 | 0.05 | 8.75 | 0 | 0 | 0.011429 | 0.17524 | 0.019048 | 0 | 0.72381 | 0 | 0.24762 | 0 | 0 | 1.1771
316 | 0 | 0 | 0 | 0 | 0 | 0 | 0 | 3.63 | 3.13 | 12 | 0.2 | 22 | 20 | 7 | 8.5 | 3.58 | 0.026 | 1.85 | 1.5 | 0.05 | 8.75 | 0 | 0 | 0.011429 | 0.091429 | 0 | 0 | 0.64 | 0 | 0.19429 | 0 | 0 | 0.93714
317 | 0 | 0 | 0 | 0 | 0 | 0 | 0 | 3.63 | 3.13 | 15 | 0.2 | 22 | 20 | 7 | 8.5 | 3.58 | 0.026 | 1.85 | 1.5 | 0.05 | 8.75 | 0 | 0 | 0.019048 | 0.07619 | 0 | 0 | 0.29714 | 0 | 0.087619 | 0 | 0 | 0.48
318 | 27.4 | 8 | 0 | 0 | 0 | 3.43 | 0 | 3.63 | 3.13 | 2 | 0.2 | 22 | 20 | 7 | 8.5 | 3.58 | 0.026 | 1.85 | 1.5 | 0.05 | 8.75 | 0 | 0 | 0.032086 | 0.40107 | 0.11765 | 0 | 0.51337 | 0 | 0.77005 | 0 | 0 | 1.8342
319 | 27.4 | 8 | 0 | 0 | 0 | 3.43 | 0 | 3.63 | 3.13 | 4 | 0.2 | 22 | 20 | 7 | 8.5 | 3.58 | 0.026 | 1.85 | 1.5 | 0.05 | 8.75 | 0 | 0 | 0 | 0.61497 | 0.34225 | 0 | 0.60428 | 0 | 0.95722 | 0 | 0 | 2.5187
320 | 27.4 | 8 | 0 | 0 | 0 | 3.43 | 0 | 3.63 | 3.13 | 6 | 0.2 | 22 | 20 | 7 | 8.5 | 3.58 | 0.026 | 1.85 | 1.5 | 0.05 | 8.75 | 0 | 0 | 0 | 0.39037 | 0.2246 | 0 | 0.7861 | 0 | 0.64706 | 0 | 0 | 2.0481
321 | 27.4 | 8 | 0 | 0 | 0 | 3.43 | 0 | 3.63 | 3.13 | 9 | 0.2 | 22 | 20 | 7 | 8.5 | 3.58 | 0.026 | 1.85 | 1.5 | 0.05 | 8.75 | 0 | 0 | 0 | 0.14973 | 0.1016 | 0 | 0.48663 | 0 | 0.34759 | 0 | 0 | 1.0856
322 | 27.4 | 8 | 0 | 0 | 0 | 3.43 | 0 | 3.63 | 3.13 | 12 | 0.2 | 22 | 20 | 7 | 8.5 | 3.58 | 0.026 | 1.85 | 1.5 | 0.05 | 8.75 | 0 | 0 | 0 | 0.1123 | 0.080214 | 0 | 0.33155 | 0 | 0.34759 | 0 | 0 | 0.87166
323 | 27.4 | 8 | 0 | 0 | 0 | 3.43 | 0 | 3.63 | 3.13 | 15 | 0.2 | 22 | 20 | 7 | 8.5 | 3.58 | 0.026 | 1.85 | 1.5 | 0.05 | 8.75 | 0 | 0 | 0 | 0.069519 | 0.069519 | 0 | 0.30481 | 0 | 0.13904 | 0 | 0 | 0.58289
324 | 27.4 | 8 | 2 | 4 | 13.7 | 3.43 | 0 | 3.63 | 3.13 | 2 | 0.2 | 22 | 20 | 7 | 8.5 | 3.58 | 0.026 | 1.85 | 1.5 | 0.05 | 8.75 | 0 | 0 | 0.56777 | 0.20147 | 0.12821 | 2.9853 | 0.32967 | 0 | 0.25641 | 2.1795 | 0 | 6.6484
325 | 27.4 | 8 | 2 | 4 | 13.7 | 3.43 | 0 | 3.63 | 3.13 | 4 | 0.2 | 22 | 20 | 7 | 8.5 | 3.58 | 0.026 | 1.85 | 1.5 | 0.05 | 8.75 | 0 | 0 | 0.71429 | 0.2381 | 0.12821 | 2.8571 | 0.34799 | 0 | 0.32967 | 2.6007 | 0 | 7.2161
326 | 27.4 | 8 | 2 | 4 | 13.7 | 3.43 | 0 | 3.63 | 3.13 | 6 | 0.2 | 22 | 20 | 7 | 8.5 | 3.58 | 0.026 | 1.85 | 1.5 | 0.05 | 8.75 | 0 | 0 | 0.86081 | 0.27473 | 0.18315 | 2.4176 | 0.29304 | 0 | 0.43956 | 2.0147 | 0 | 6.4835
327 | 27.4 | 8 | 2 | 4 | 13.7 | 3.43 | 0 | 3.63 | 3.13 | 9 | 0.2 | 22 | 20 | 7 | 8.5 | 3.58 | 0.026 | 1.85 | 1.5 | 0.05 | 8.75 | 0 | 0 | 0.89744 | 0.2381 | 0.14652 | 1.8498 | 0.18315 | 0 | 0.47619 | 1.2088 | 0 | 5
328 | 27.4 | 8 | 2 | 4 | 13.7 | 3.43 | 0 | 3.63 | 3.13 | 12 | 0.2 | 22 | 20 | 7 | 8.5 | 3.58 | 0.026 | 1.85 | 1.5 | 0.05 | 8.75 | 0 | 0 | 1.1355 | 0.18315 | 0.091575 | 1.4286 | 0.12821 | 0 | 0.16484 | 0.16484 | 0 | 3.2967
329 | 27.4 | 8 | 2 | 4 | 13.7 | 3.43 | 0 | 3.63 | 3.13 | 15 | 0.2 | 22 | 20 | 7 | 8.5 | 3.58 | 0.026 | 1.85 | 1.5 | 0.05 | 8.75 | 0 | 0 | 0.69597 | 0.14652 | 0.12821 | 1.2088 | 0.10989 | 0 | 0 | 0 | 0 | 2.2894
Note: The water type parameter included two categories: the effluent of water supply plants and effluent of sewage treatment plants, which was characterized as 0 and 1, respectively.

## Table S4
Table S4 Information of HNMs toxicity endpoints
Names | Abbreviations | CAS Number | SMILES | Molecular Weight (g/mol) | Algae (mg/L) | Daphnid (mg/L) | Fish (mg/L)
Chloronitromethane | CNM | 1794-84-9 | O=N(=O)CCl | 95.48 | 568.802 | 1508.225 | 3131.558
Dichloronitromethane | DCNM | 7119-89-3 | C([N+](=O)[O-])(Cl)Cl | 129.93 | 580.487 | 1436.715 | 2933.776
Trichloronitromethane | TCNM | 76-06-2 | C([N+](=O)[O-])(Cl)(Cl)Cl | 164.37 | 169.174 | 294.573 | 552.475
Bromonitromethane | BNM | 563-70-2 | C([N+](=O)[O-])Br | 139.94 | 722.774 | 1852.117 | 3813.94
Dibromonitromethane | DBNM | 598-91-4 | C([N+](=O)[O-])(Br)Br | 218.83 | 735.004 | 1698.984 | 3412.46
Tribromonitromethane | TBNM | 464-10-8 | C([N+](=O)[O-])(Br)(Br)Br | 297.73 | 199.738 | 313.908 | 574.323
Bromochloronitromethane | BCNM | 135531-25-8 | C([N+](=O)[O-])(Cl)Br | 174.38 | 675.507 | 1615.73 | 3272.173
Bromodichloronitromethane | BDCNM | 918-01-4 | C([N+](=O)[O-])(Cl)(Cl)Br | 208.82 | 186.35 | 313.581 | 583.286
Dibromochloronitromethane | DBCNM | 1184-89-0 | C([N+](=O)[O-])(Cl)(Br)Br | 253.28 | 195.97 | 318.691 | 587.912

## Table S5
Table S5 Performance evaluation of the predicting models for HNMs formation concentrations in experimental water
Models | Indicators | CNM | DCNM | TCNM | BNM | DBNM | TBNM | BCNM | BDCNM | DBCNM | THNM | mean R2 | mean RMSE | mean MAE
LR | R2 | 0.47798 | 0.48259 | 0.1011 | 0.48456 | 0.47073 | 0.48369 | 0.36852 | 0.42087 | 0.4359 | 0.58734 | 0.43133 | 10.1128 | 5.8295
| RMSE | 3.1486 | 2.9312 | 7.2542 | 12.7454 | 10.6691 | 13.8337 | 1.7659 | 6.9896 | 3.1753 | 38.6149
| MAE | 1.5995 | 1.5889 | 3.2952 | 7.1225 | 6.0876 | 8.039 | 0.91948 | 3.7072 | 1.6906 | 24.2445
LassoR | R2 | 0.48294 | 0.48232 | 0.062732 | 0.48442 | 0.47476 | 0.49153 | 0.30924 | 0.41962 | 0.34054 | 0.59069 | 0.41388 | 10.1437 | 5.7932
| RMSE | 3.1387 | 2.9294 | 7.4766 | 12.7586 | 10.6465 | 13.7587 | 1.8457 | 7.0075 | 3.4096 | 38.4655
| MAE | 1.595 | 1.5911 | 3.4144 | 6.8737 | 6.0507 | 7.9978 | 0.95197 | 3.6685 | 1.8287 | 23.9604
RR | R2 | 0.48101 | 0.48244 | 0.094324 | 0.48451 | 0.4756 | 0.49245 | 0.36876 | 0.41955 | 0.43977 | 0.5902 | 0.43286 | 10.0967 | 5.7858
| RMSE | 3.1409 | 2.9289 | 7.3004 | 12.7542 | 10.6414 | 13.7521 | 1.7653 | 7.0069 | 3.1646 | 38.5125
| MAE | 1.5953 | 1.5901 | 3.3226 | 6.9891 | 6.0564 | 7.9925 | 0.9055 | 3.6798 | 1.6784 | 24.0484
ER | R2 | 0.48166 | 0.48239 | 0.062759 | 0.484 | 0.47455 | 0.49308 | 0.28843 | 0.41728 | 0.36531 | 0.58977 | 0.41392 | 10.1515 | 5.8043
| RMSE | 3.1403 | 2.9293 | 7.4834 | 12.7641 | 10.6526 | 13.7469 | 1.8723 | 7.0243 | 3.3569 | 38.5447
| MAE | 1.5962 | 1.5911 | 3.4057 | 6.9068 | 6.054 | 7.9906 | 0.96725 | 3.6833 | 1.7905 | 24.0576
SVR | R2 | 0.92966 | 0.88977 | 0.64823 | 0.86413 | 0.87712 | 0.80852 | 0.8211 | 0.64787 | 0.74886 | 0.87079 | 0.8106 | 5.5972 | 2.5632
| RMSE | 1.1488 | 1.3134 | 3.5824 | 6.5316 | 5.15 | 8.3005 | 0.92274 | 5.4019 | 1.8637 | 21.7571
| MAE | 0.54877 | 0.59741 | 1.4011 | 3.1089 | 2.2426 | 3.9766 | 0.39145 | 2.0679 | 0.74374 | 10.5537
RF | R2 | 0.91075 | 0.90092 | 0.82239 | 0.86896 | 0.87454 | 0.81431 | 0.78866 | 0.74972 | 0.8923 | 0.8599 | 0.84825 | 5.5278 | 2.441
| RMSE | 1.3459 | 1.311 | 3.4992 | 6.3881 | 5.1539 | 8.3952 | 0.96935 | 4.6063 | 1.338 | 22.2712
| MAE | 0.52413 | 0.49509 | 1.0806 | 2.8501 | 2.1686 | 3.722 | 0.36295 | 1.7786 | 0.54374 | 10.8837
Extratrees | R2 | 0.90746 | 0.91005 | 0.85118 | 0.86066 | 0.88703 | 0.81917 | 0.81027 | 0.77489 | 0.89676 | 0.8829 | 0.86004 | 5.2393 | 2.3281
| RMSE | 1.348 | 1.231 | 3.2222 | 6.6255 | 4.9549 | 8.2048 | 0.94649 | 4.382 | 1.3116 | 20.1669
| MAE | 0.52769 | 0.48093 | 1.0406 | 3.0126 | 2.0844 | 3.6601 | 0.33555 | 1.7744 | 0.50673 | 9.8575
GBR | R2 | 0.94351 | 0.95251 | 0.89181 | 0.93174 | 0.94074 | 0.91778 | 0.84866 | 0.80026 | 0.9221 | 0.94902 | 0.90981 | 3.7016 | 1.6964
| RMSE | 0.92437 | 0.89796 | 2.594 | 4.5869 | 3.5801 | 5.5131 | 0.81341 | 3.8616 | 1.1068 | 13.1382
| MAE | 0.46029 | 0.37952 | 0.89082 | 2.0533 | 1.5574 | 2.6173 | 0.29321 | 1.4623 | 0.44889 | 6.8011
AdaBoost | R2 | 0.74502 | 0.84454 | 0.66695 | 0.70234 | 0.766 | 0.70878 | 0.58254 | 0.49757 | 0.70713 | 0.78864 | 0.70095 | 7.3412 | 3.9064
| RMSE | 2.1565 | 1.6437 | 4.4341 | 9.6602 | 7.1014 | 10.4856 | 1.4028 | 6.561 | 2.2263 | 27.7407
| MAE | 0.99715 | 0.73759 | 1.814 | 5.1193 | 3.5694 | 5.7499 | 0.6782 | 2.9562 | 1.177 | 16.2647
KNN | R2 | 0.80078 | 0.79132 | 0.57734 | 0.74578 | 0.76935 | 0.69545 | 0.69255 | 0.71641 | 0.74336 | 0.79923 | 0.73316 | 6.9517 | 3.2887
| RMSE | 1.7261 | 1.7942 | 4.4373 | 8.9329 | 7.1333 | 10.569 | 1.2048 | 4.8931 | 2.1073 | 26.7195
| MAE | 0.81018 | 0.87389 | 1.7483 | 4.2773 | 3.0938 | 4.963 | 0.47072 | 2.1525 | 0.87022 | 13.6271
XGBoost | R2 | 0.95546 | 0.95682 | 0.92425 | 0.92382 | 0.9323 | 0.94573 | 0.85899 | 0.87909 | 0.93793 | 0.95823 | 0.92726 | 3.3697 | 1.5253
| RMSE | 0.86577 | 0.8637 | 2.293 | 4.8149 | 3.7095 | 4.4349 | 0.77678 | 3.102 | 0.98972 | 11.8466
| MAE | 0.38835 | 0.33797 | 0.80005 | 2.2125 | 1.586 | 2.178 | 0.31801 | 1.1996 | 0.40439 | 5.8283
LGBM | R2 | 0.95616 | 0.95184 | 0.92478 | 0.89429 | 0.93258 | 0.91044 | 0.84847 | 0.79637 | 0.90856 | 0.94287 | 0.90664 | 3.9096 | 1.9683
| RMSE | 0.83697 | 0.88462 | 2.1572 | 5.727 | 3.7628 | 5.6071 | 0.81779 | 4.1812 | 1.2212 | 13.9003
| MAE | 0.4406 | 0.45083 | 1.019 | 2.8133 | 1.7963 | 2.9492 | 0.41052 | 1.7639 | 0.64803 | 7.3915
CatBoost | R2 | 0.96149 | 0.96069 | 0.94619 | 0.92902 | 0.95437 | 0.93566 | 0.87167 | 0.88694 | 0.93947 | 0.96161 | 0.93471 | 3.2498 | 1.5068
| RMSE | 0.80365 | 0.81264 | 2.0686 | 4.7305 | 3.1356 | 4.8278 | 0.73209 | 2.9729 | 0.96077 | 11.4539
| MAE | 0.36494 | 0.34448 | 0.7385 | 2.1873 | 1.3534 | 2.3577 | 0.28582 | 1.2136 | 0.4053 | 5.8174
TabPFN | R2 | 0.95907 | 0.9734 | 0.96718 | 0.96612 | 0.97197 | 0.97715 | 0.89924 | 0.94667 | 0.98191 | 0.98113 | 0.96238 | 2.3489 | 1.04
| RMSE | 0.85936 | 0.87128 | 1.6664 | 3.0708 | 2.9837 | 3.6957 | 0.6852 | 1.4623 | 0.66635 | 7.5276
| MAE | 0.34292 | 0.32645 | 0.62174 | 1.1547 | 1.2191 | 1.7292 | 0.15821 | 0.61818 | 0.25158 | 3.9776

## Table S6
Table S6 Performance evaluation of the predicting models for HNMs formation concentrations in real water
Models | Indicators | CNM | DCNM | TCNM | BNM | DBNM | TBNM | BCNM | BDCNM | DBCNM | THNM | mean R2 | mean RMSE | mean MAE
LR | R2 | 0.7211 | 0.55799 | 0.6278 | 0.72763 | 0.28095 | 0.48225 | 0.60201 | 0.72576 | 0.35774 | 0.77425 | 0.58575 | 4.1838 | 1.5922
| RMSE | 1.0908 | 1.2962 | 1.4076 | 5.2042 | 5.3381 | 6.4087 | 1.0233 | 1.8097 | 1.5888 | 16.6709
| MAE | 0.44411 | 0.55681 | 0.59565 | 1.8285 | 1.962 | 2.3416 | 0.4419 | 0.82794 | 0.50389 | 6.4194
LassoR | R2 | 0.73788 | 0.45668 | 0.71226 | 0.55893 | 0.13386 | 0.31529 | 0.62299 | 0.72783 | 0.44438 | 0.77724 | 0.54873 | 4.6429 | 1.8515
| RMSE | 1.0617 | 1.757 | 1.4236 | 6.9107 | 6.3896 | 7.5877 | 1.0292 | 1.8476 | 1.7849 | 16.6369
| MAE | 0.4732 | 0.74127 | 0.65774 | 2.8717 | 2.5015 | 2.8309 | 0.46743 | 0.84792 | 0.61251 | 6.5113
RR | R2 | 0.74216 | 0.60256 | 0.68413 | 0.67531 | 0.23989 | 0.43888 | 0.61792 | 0.74668 | 0.41304 | 0.77574 | 0.59363 | 4.3395 | 1.7014
| RMSE | 1.0551 | 1.3248 | 1.432 | 5.8372 | 5.557 | 6.7739 | 1.0458 | 1.7981 | 1.6841 | 16.8871
| MAE | 0.46918 | 0.59405 | 0.64966 | 2.1626 | 2.121 | 2.5361 | 0.46351 | 0.83343 | 0.57956 | 6.6052
ER | R2 | 0.74095 | 0.43705 | 0.71376 | 0.58323 | 0.19284 | 0.35357 | 0.61493 | 0.75178 | 0.39028 | 0.65888 | 0.54373 | 5.0639 | 2.0084
| RMSE | 1.0581 | 1.7614 | 1.4296 | 6.701 | 6.1518 | 7.3801 | 1.0548 | 1.7975 | 1.8324 | 21.4721
| MAE | 0.47369 | 0.7338 | 0.65438 | 2.6422 | 2.381 | 2.8474 | 0.47016 | 0.83015 | 0.6229 | 8.4283
SVR | R2 | 0.81266 | 0.89894 | 0.70572 | 0.84995 | 0.65214 | 0.83409 | 0.67328 | 0.90055 | 0.50078 | 0.87602 | 0.77041 | 3.1666 | 1.0408
| RMSE | 0.88543 | 0.70984 | 1.4315 | 3.4932 | 4.2471 | 4.0101 | 0.98499 | 1.175 | 1.9224 | 12.8062
| MAE | 0.34403 | 0.31766 | 0.51992 | 1.1438 | 1.2904 | 1.0054 | 0.34445 | 0.55467 | 0.5234 | 4.3646
RF | R2 | 0.72538 | 0.63315 | 0.69448 | 0.84813 | 0.72111 | 0.76448 | 0.6354 | 0.76385 | 0.61306 | 0.8733 | 0.72723 | 3.1569 | 1.0236
| RMSE | 1.0937 | 1.0635 | 1.3184 | 3.6697 | 3.5181 | 4.3162 | 0.98707 | 1.6004 | 1.4501 | 12.5518
| MAE | 0.38655 | 0.38833 | 0.47366 | 1.2172 | 0.97787 | 1.0736 | 0.31112 | 0.58323 | 0.38815 | 4.4358
Extratrees | R2 | 0.69154 | 0.61027 | 0.67563 | 0.80129 | 0.74412 | 0.81862 | 0.57301 | 0.73736 | 0.69676 | 0.79296 | 0.71416 | 3.4844 | 1.1255
| RMSE | 1.1419 | 1.059 | 1.3289 | 4.1322 | 3.5728 | 4.0834 | 0.99605 | 1.7613 | 1.4864 | 15.2824
| MAE | 0.39181 | 0.39057 | 0.48608 | 1.3762 | 1.0172 | 0.94876 | 0.3285 | 0.65666 | 0.38782 | 5.2713
GBR | R2 | 0.79234 | 0.83436 | 0.84112 | 0.94956 | 0.89763 | 0.94153 | 0.84063 | 0.92917 | 0.87548 | 0.93898 | 0.88408 | 2.1256 | 0.83004
| RMSE | 0.98729 | 0.90454 | 1.1146 | 2.2288 | 2.2758 | 2.3565 | 0.71091 | 0.97301 | 0.68545 | 9.019
| MAE | 0.39265 | 0.37132 | 0.47269 | 0.91526 | 0.86236 | 0.70369 | 0.2738 | 0.44948 | 0.22558 | 3.6336
AdaBoost | R2 | 0.6503 | 0.52869 | 0.6699 | 0.83265 | 0.78027 | 0.79843 | 0.59786 | 0.8374 | 0.65515 | 0.86444 | 0.72151 | 3.192 | 1.2628
| RMSE | 1.2027 | 1.2864 | 1.3108 | 3.9625 | 3.4169 | 4.1612 | 1.0572 | 1.4491 | 1.1297 | 12.9431
| MAE | 0.54498 | 0.50175 | 0.54714 | 1.8573 | 1.1287 | 1.2041 | 0.42059 | 0.83153 | 0.31247 | 5.279
KNN | R2 | 0.79243 | 0.74758 | 0.7757 | 0.7352 | 0.33479 | 0.52135 | 0.71909 | 0.79002 | 0.47784 | 0.73942 | 0.66334 | 4.2145 | 1.3963
| RMSE | 0.97329 | 1.0714 | 1.2166 | 5.2396 | 5.0062 | 5.8114 | 0.89064 | 1.6439 | 1.8085 | 18.4833
| MAE | 0.39731 | 0.49055 | 0.54259 | 1.7822 | 1.4737 | 1.4436 | 0.3348 | 0.64085 | 0.5199 | 6.3377
XGBoost | R2 | 0.83758 | 0.84577 | 0.77078 | 0.92751 | 0.92805 | 0.95112 | 0.79409 | 0.93201 | 0.89596 | 0.95566 | 0.88385 | 1.974 | 0.71033
| RMSE | 0.86139 | 0.80268 | 1.2444 | 2.6424 | 1.986 | 2.0965 | 0.80713 | 1.0046 | 0.56085 | 7.7341
| MAE | 0.32586 | 0.32936 | 0.45484 | 0.92762 | 0.69519 | 0.63813 | 0.28115 | 0.39683 | 0.18645 | 2.8679
LGBM | R2 | 0.75849 | 0.73507 | 0.73636 | 0.88165 | 0.91923 | 0.93129 | 0.64848 | 0.82639 | 0.56732 | 0.92485 | 0.79291 | 2.4354 | 1.0431
| RMSE | 1.0194 | 0.99579 | 1.2369 | 3.2014 | 1.882 | 2.3535 | 1.0201 | 1.4367 | 1.6242 | 9.5843
| MAE | 0.45185 | 0.44291 | 0.53241 | 1.4101 | 0.84945 | 0.97621 | 0.38814 | 0.62885 | 0.57637 | 4.175
CatBoost | R2 | 0.85226 | 0.8217 | 0.77174 | 0.94918 | 0.92635 | 0.93832 | 0.82415 | 0.9287 | 0.84623 | 0.95788 | 0.88165 | 1.9376 | 0.70119
| RMSE | 0.81399 | 0.83771 | 1.1757 | 2.2274 | 1.9995 | 2.3955 | 0.66543 | 0.99306 | 0.80644 | 7.461
| MAE | 0.30507 | 0.34768 | 0.48066 | 0.82469 | 0.72522 | 0.68825 | 0.25344 | 0.402 | 0.2276 | 2.7573
TabPFN | R2 | 0.9779 | 0.90188 | 0.91083 | 0.89539 | 0.79735 | 0.95341 | 0.82226 | 0.96995 | 0.983 | 0.96506 | 0.9177 | 1.6775 | 0.56594
| RMSE | 0.31225 | 1.0822 | 0.8352 | 3.931 | 1.4802 | 1.8659 | 0.1935 | 0.6656 | 0.45765 | 5.9513
| MAE | 0.14572 | 0.26605 | 0.33814 | 1.2718 | 0.43398 | 0.4569 | 0.10716 | 0.30859 | 0.090918 | 2.2402

## Table S7
Table S7 Hyperparameter information of the predicting models for HNMs formation concentrations in experimental water
Models | Hyperparameters | CNM | DCNM | TCNM | BNM | DBNM | TBNM | BCNM | BDCNM | DBCNM | THNM
LassoR | alpha | 0.00010215 | 0.00010215 | 0.62024 | 0.95542 | 0.014987 | 0.014987 | 0.0014592 | 0.0022267 | 0.0026495 | 0.15552
RR | alpha | 0.0010215 | 0.0010215 | 0.0010215 | 56.6985 | 0.23612 | 0.79202 | 0.10079 | 0.04858 | 0.1088 | 14.2129
ER | alpha | 0.00012674 | 0.00010908 | 0.5391 | 0.44583 | 0.00081119 | 0.0019383 | 0.00052549 | 0.00028043 | 0.00034148 | 0.14663
| l1_ratio | 0.96991 | 0.95412 | 0.68847 | 0.79978 | 0.1834 | 0.032726 | 0.64586 | 0.35757 | 0.11608 | 0.71714
SVR | C | 461.6563 | 867.6078 | 338.2628 | 88.7474 | 78.8889 | 132.6188 | 67.9658 | 194.9199 | 67.9658 | 348.9659
| epsilon | 0.0043037 | 0.0016802 | 0.0027276 | 0.0010781 | 0.0019376 | 0.022831 | 0.0011528 | 0.0027057 | 0.0011528 | 0.0021508
| gamma | 0.46095 | 0.19649 | 0.75349 | 0.85341 | 0.99237 | 0.99051 | 0.75795 | 0.23142 | 0.75795 | 0.96508
RF | n_estimators | 344 | 375 | 370 | 259 | 375 | 252 | 344 | 358 | 213 | 241
| max_depth | 13 | 17 | 13 | 9 | 17 | 12 | 12 | 9 | 9 | 18
| min_samples_split | 3 | 3 | 3 | 3 | 3 | 3 | 3 | 3 | 3 | 4
| min_samples_leaf | 1 | 1 | 1 | 1 | 1 | 1 | 1 | 1 | 1 | 1
| max_features | 0.69379 | 0.78601 | 0.61885 | 0.88761 | 0.81793 | 0.76843 | 0.80364 | 0.78723 | 0.98709 | 0.79715
Extratrees | n_estimators | 259 | 347 | 236 | 265 | 590 | 259 | 552 | 255 | 233 | 144
| max_depth | 14 | 14 | 18 | 13 | 17 | 12 | 17 | 18 | 18 | 17
| min_samples_split | 4 | 5 | 4 | 3 | 3 | 4 | 5 | 4 | 4 | 3
| min_samples_leaf | 1 | 1 | 2 | 1 | 1 | 1 | 1 | 2 | 1 | 1
| max_features | 0.76464 | 0.77528 | 0.77775 | 0.88761 | 0.97102 | 0.81493 | 0.88779 | 0.90534 | 0.9252 | 0.90239
GBR | n_estimators | 500 | 231 | 301 | 286 | 260 | 465 | 257 | 435 | 446 | 497
| learning_rate | 0.17635 | 0.076601 | 0.074525 | 0.074052 | 0.080629 | 0.11491 | 0.059535 | 0.098061 | 0.081552 | 0.12706
| max_depth | 3 | 4 | 4 | 7 | 6 | 4 | 7 | 5 | 7 | 4
| subsample | 0.66529 | 0.64612 | 0.56357 | 0.54893 | 0.59572 | 0.54279 | 0.5376 | 0.9487 | 0.58165 | 0.51687
| max_features | 0.92199 | 0.63621 | 0.93451 | 0.76511 | 0.7835 | 0.8692 | 0.59751 | 0.54807 | 0.75545 | 0.86797
AdaBoost | n_estimators | 478 | 394 | 105 | 241 | 105 | 201 | 215 | 81 | 178 | 260
| learning_rate | 0.26936 | 0.092709 | 0.097803 | 0.11783 | 0.097803 | 0.072893 | 0.073912 | 0.23126 | 0.06821 | 0.2119
| loss | square | square | square | square | square | exponential | exponential | square | square | square
KNN | n_neighbors | 7 | 5 | 4 | 5 | 3 | 7 | 5 | 5 | 5 | 9
| weights | distance | uniform | distance | distance | distance | distance | distance | distance | distance | distance
| p | 1 | 1 | 1 | 1 | 2 | 1 | 1 | 1 | 1 | 1
XGBoost | n_estimators | 561 | 228 | 431 | 521 | 164 | 480 | 465 | 293 | 458 | 373
| max_depth | 7 | 8 | 10 | 9 | 9 | 10 | 7 | 9 | 11 | 4
| learning_rate | 0.033674 | 0.28702 | 0.17081 | 0.034859 | 0.17126 | 0.1726 | 0.043948 | 0.17803 | 0.071784 | 0.27052
| subsample | 0.68791 | 0.67231 | 0.68037 | 0.56046 | 0.62584 | 0.79804 | 0.68037 | 0.71637 | 0.80015 | 0.88757
| colsample_bytree | 0.7698 | 0.88089 | 0.76196 | 0.93331 | 0.74033 | 0.89034 | 0.92004 | 0.78229 | 0.94202 | 0.96975
| reg_lambda | 0.26169 | 9.8265 | 3.9954 | 5.1375 | 8.1108 | 9.2729 | 2.5817 | 3.6735 | 0.0052524 | 3.7959
LGBM | n_estimators | 592 | 431 | 596 | 478 | 592 | 583 | 404 | 436 | 540 | 592
| num_leaves | 41 | 37 | 49 | 35 | 41 | 41 | 24 | 52 | 21 | 41
| max_depth | 6 | 9 | 7 | 16 | 6 | 6 | 0 | 9 | 13 | 6
| learning_rate | 0.2974 | 0.28099 | 0.29596 | 0.14729 | 0.2974 | 0.27478 | 0.25213 | 0.066205 | 0.29314 | 0.2974
| subsample | 0.9979 | 0.92601 | 0.90375 | 0.8803 | 0.9979 | 0.99979 | 0.98282 | 0.93958 | 0.8184 | 0.9979
| colsample_bytree | 0.88209 | 0.93914 | 0.83043 | 0.83841 | 0.88209 | 0.88753 | 0.9042 | 0.71025 | 0.95723 | 0.88209
CatBoost | depth | 5 | 6 | 7 | 4 | 8 | 8 | 6 | 5 | 7 | 6
| learning_rate | 0.20401 | 0.28128 | 0.194 | 0.27906 | 0.11115 | 0.11115 | 0.2537 | 0.29574 | 0.14448 | 0.20857
| l2_leaf_reg | 5.4415 | 9.3416 | 1.9462 | 8.03 | 1.1853 | 1.1853 | 7.5879 | 8.2432 | 2.7971 | 7.7463
| iterations | 564 | 423 | 360 | 604 | 782 | 782 | 559 | 594 | 509 | 669
TabPFN | threshold | 0.55182 | 0.3024 | 0.55519 | 0.57369 | 0.33707 | 0.69356 | 0.57596 | 0.57995 | 0.3024 | 0.31343
| n_estimators_reg | 16 | 32 | 4 | 4 | 32 | 4 | 4 | 32 | 32 | 32
| n_estimators_clf | 4 | 4 | 32 | 32 | 2 | 32 | 4 | 2 | 4 | 32

## Table S8
Table S8 Hyperparameter information of the predicting models for HNMs formation concentrations in real water
Models | Hyperparameters | CNM | DCNM | TCNM | BNM | DBNM | TBNM | BCNM | BDCNM | DBCNM | THNM
LassoR | alpha | 0.0074593 | 0.098467 | 0.098467 | 0.45706 | 0.098467 | 0.00086455 | 0.0074593 | 0.026825 | 0.080002 | 0.20487
RR | alpha | 0.0010215 | 4.5706 | 4.5706 | 56.6985 | 99.0939 | 90.1285 | 0.98467 | 3.4703 | 3.4703 | 4.5706
ER | alpha | 0.0074593 | 0.0074593 | 0.10129 | 0.45706 | 0.10129 | 0.00081119 | 0.0074593 | 0.017345 | 0.025494 | 0.10129
| l1_ratio | 0.95071 | 0.95071 | 0.70807 | 0.59866 | 0.70807 | 0.1834 | 0.95071 | 0.01519 | 0.47434 | 0.70807
SVR | C | 17.1868 | 132.6188 | 67.9658 | 107.8685 | 67.9658 | 68.3174 | 32.404 | 62.415 | 24.8914 | 194.9199
| epsilon | 0.014286 | 0.022831 | 0.0011528 | 0.13876 | 0.0011528 | 0.0019376 | 0.095895 | 0.0021661 | 0.047573 | 0.088067
| gamma | 0.29511 | 0.99051 | 0.75795 | 0.62681 | 0.75795 | 0.99237 | 0.10092 | 0.26645 | 0.29636 | 0.14651
RF | n_estimators | 344 | 274 | 457 | 406 | 406 | 406 | 578 | 346 | 347 | 110
| max_depth | 14 | 7 | 13 | 5 | 5 | 5 | 15 | 14 | 12 | 20
| min_samples_split | 3 | 5 | 3 | 4 | 4 | 4 | 4 | 4 | 5 | 9
| min_samples_leaf | 1 | 3 | 1 | 3 | 3 | 3 | 1 | 1 | 1 | 2
| max_features | 0.77074 | 0.6885 | 0.91905 | 0.72803 | 0.72803 | 0.72803 | 0.82004 | 0.89858 | 0.67092 | 0.59091
Extratrees | n_estimators | 583 | 592 | 110 | 457 | 406 | 580 | 306 | 493 | 237 | 110
| max_depth | 16 | 15 | 20 | 13 | 5 | 17 | 15 | 6 | 12 | 20
| min_samples_split | 9 | 4 | 9 | 3 | 4 | 8 | 4 | 6 | 3 | 9
| min_samples_leaf | 2 | 1 | 2 | 1 | 3 | 1 | 2 | 5 | 1 | 2
| max_features | 0.50164 | 0.88596 | 0.59091 | 0.91905 | 0.72803 | 0.77279 | 0.91654 | 0.52323 | 0.7807 | 0.59091
GBR | n_estimators | 165 | 274 | 325 | 206 | 274 | 497 | 359 | 236 | 302 | 457
| learning_rate | 0.09819 | 0.048334 | 0.016071 | 0.18149 | 0.17825 | 0.12706 | 0.19063 | 0.072633 | 0.13233 | 0.21488
| max_depth | 3 | 6 | 4 | 6 | 2 | 4 | 3 | 6 | 7 | 3
| subsample | 0.63642 | 0.50997 | 0.68318 | 0.62078 | 0.89498 | 0.51687 | 0.65917 | 0.59377 | 0.86377 | 0.54322
| max_features | 0.81311 | 0.77602 | 0.72803 | 0.93557 | 0.91024 | 0.86353 | 0.75662 | 0.94739 | 0.95486 | 0.87544
AdaBoost | n_estimators | 495 | 53 | 425 | 218 | 132 | 169 | 324 | 373 | 59 | 218
| learning_rate | 0.17708 | 0.016024 | 0.067604 | 0.79695 | 0.040596 | 0.010469 | 0.02193 | 0.079704 | 0.8706 | 0.14015
| loss | square | exponential | square | linear | linear | linear | exponential | exponential | linear | square
KNN | n_neighbors | 8 | 13 | 12 | 2 | 20 | 20 | 6 | 7 | 11 | 10
| weights | distance | distance | distance | distance | distance | distance | distance | distance | distance | distance
| p | 1 | 1 | 1 | 2 | 2 | 1 | 1 | 1 | 1 | 1
XGBoost | n_estimators | 517 | 468 | 212 | 522 | 420 | 223 | 129 | 537 | 510 | 281
| max_depth | 5 | 3 | 6 | 5 | 3 | 3 | 11 | 9 | 5 | 3
| learning_rate | 0.01856 | 0.052185 | 0.010366 | 0.070978 | 0.14468 | 0.044768 | 0.077254 | 0.060898 | 0.014698 | 0.15904
| subsample | 0.5917 | 0.67658 | 0.78783 | 0.77284 | 0.67917 | 0.91704 | 0.85404 | 0.72239 | 0.99783 | 0.8016
| colsample_bytree | 0.65212 | 0.70537 | 0.6109 | 0.84821 | 0.89349 | 0.8835 | 0.51029 | 0.7423 | 0.58775 | 0.59974
| reg_lambda | 0.12561 | 0.019149 | 0.0046686 | 4.1289 | 1.9796 | 9.8821 | 7.5795 | 9.6063 | 0.34417 | 0.0041901
LGBM | n_estimators | 551 | 404 | 404 | 404 | 578 | 539 | 589 | 592 | 117 | 592
| num_leaves | 43 | 24 | 24 | 24 | 39 | 44 | 46 | 41 | 60 | 41
| max_depth | 2 | 0 | 0 | 0 | 6 | 7 | 15 | 6 | 3 | 6
| learning_rate | 0.11808 | 0.25213 | 0.25213 | 0.25213 | 0.25755 | 0.29751 | 0.036368 | 0.2974 | 0.095198 | 0.2974
| subsample | 0.88421 | 0.98282 | 0.98282 | 0.98282 | 0.99195 | 0.94915 | 0.83629 | 0.9979 | 0.65586 | 0.9979
| colsample_bytree | 0.54614 | 0.9042 | 0.9042 | 0.9042 | 0.89119 | 0.94707 | 0.50461 | 0.88209 | 0.76003 | 0.88209
CatBoost | depth | 4 | 8 | 6 | 4 | 4 | 5 | 4 | 6 | 5 | 5
| learning_rate | 0.12919 | 0.11115 | 0.059584 | 0.2891 | 0.095484 | 0.08945 | 0.032206 | 0.2537 | 0.048988 | 0.067568
| l2_leaf_reg | 8.077 | 1.1853 | 4.8875 | 7.8737 | 8.8403 | 2.0257 | 1.1329 | 7.5879 | 2.6029 | 3.514
| iterations | 716 | 782 | 375 | 622 | 716 | 800 | 668 | 559 | 765 | 764
TabPFN | threshold | 0.3558 | 0.55502 | 0.32602 | 0.32602 | 0.66373 | 0.33079 | 0.3558 | 0.32602 | 0.33079 | 0.5
| n_estimators_reg | 2 | 16 | 16 | 16 | 4 | 8 | 2 | 16 | 8 | 4
| n_estimators_clf | 32 | 32 | 16 | 16 | 2 | 2 | 32 | 16 | 2 | 0

## Table S9
Table S9 External validation dataset for predicting THNM formation in experimental water
Samples | O (mg/L) | N (mg/L) | C (mg/L) | N:C | O:C | O:N | Cl2 (mg/L) | NH2Cl (mg/L) | UV (mW/cm²) | Time (min) | Br- (mg/L) | Temp (°C) | Buffer (mM) | pH | THNM | References
1 | 0 | 13.53 | 11.6 | 1.17 | 0 | 0 | 10 | 0 | 2.1 | 1 | 6 | 22 | 20 | 7 | 38.0282 | (Deng et al., 2022)
2 | 0 | 13.53 | 11.6 | 1.17 | 0 | 0 | 10 | 0 | 2.1 | 2 | 6 | 22 | 20 | 7 | 97.1831
3 | 0 | 13.53 | 11.6 | 1.17 | 0 | 0 | 10 | 0 | 2.1 | 4 | 6 | 22 | 20 | 7 | 97.1831
4 | 0 | 13.53 | 11.6 | 1.17 | 0 | 0 | 10 | 0 | 2.1 | 7 | 6 | 22 | 20 | 7 | 59.8592
5 | 0 | 13.53 | 11.6 | 1.17 | 0 | 0 | 10 | 0 | 2.1 | 10 | 6 | 22 | 20 | 7 | 22.1831
6 | 0 | 13.53 | 11.6 | 1.17 | 0 | 0 | 10 | 0 | 2.1 | 15 | 6 | 22 | 20 | 7 | 4.9296
7 | 0 | 13.53 | 11.6 | 1.17 | 0 | 0 | 20 | 0 | 2.1 | 1 | 0 | 22 | 20 | 7 | 11.8906
8 | 0 | 13.53 | 11.6 | 1.17 | 0 | 0 | 20 | 0 | 2.1 | 2 | 0 | 22 | 20 | 7 | 30.6778
9 | 0 | 13.53 | 11.6 | 1.17 | 0 | 0 | 20 | 0 | 2.1 | 4 | 0 | 22 | 20 | 7 | 51.843
10 | 0 | 13.53 | 11.6 | 1.17 | 0 | 0 | 20 | 0 | 2.1 | 7 | 0 | 22 | 20 | 7 | 27.1106
11 | 0 | 13.53 | 11.6 | 1.17 | 0 | 0 | 20 | 0 | 2.1 | 10 | 0 | 22 | 20 | 7 | 17.1225
12 | 0 | 13.53 | 11.6 | 1.17 | 0 | 0 | 20 | 0 | 2.1 | 15 | 0 | 22 | 20 | 7 | 4.7562
13 | 0 | 13.53 | 11.6 | 1.17 | 0 | 0 | 50 | 0 | 2.1 | 1 | 6 | 22 | 20 | 7 | 114.4366
14 | 0 | 13.53 | 11.6 | 1.17 | 0 | 0 | 50 | 0 | 2.1 | 2 | 6 | 22 | 20 | 7 | 268.3099
15 | 0 | 13.53 | 11.6 | 1.17 | 0 | 0 | 50 | 0 | 2.1 | 4 | 6 | 22 | 20 | 7 | 286.9718
16 | 0 | 13.53 | 11.6 | 1.17 | 0 | 0 | 50 | 0 | 2.1 | 7 | 6 | 22 | 20 | 7 | 193.3099
17 | 0 | 13.53 | 11.6 | 1.17 | 0 | 0 | 50 | 0 | 2.1 | 10 | 6 | 22 | 20 | 7 | 108.4507
18 | 0 | 13.53 | 11.6 | 1.17 | 0 | 0 | 50 | 0 | 2.1 | 15 | 6 | 22 | 20 | 7 | 46.1268
19 | 0 | 13.53 | 11.6 | 1.17 | 0 | 0 | 80 | 0 | 2.1 | 1 | 6 | 22 | 20 | 7 | 116.9014
20 | 0 | 13.53 | 11.6 | 1.17 | 0 | 0 | 80 | 0 | 2.1 | 2 | 6 | 22 | 20 | 7 | 257.3944
21 | 0 | 13.53 | 11.6 | 1.17 | 0 | 0 | 80 | 0 | 2.1 | 4 | 6 | 22 | 20 | 7 | 299.6479
22 | 0 | 13.53 | 11.6 | 1.17 | 0 | 0 | 80 | 0 | 2.1 | 7 | 6 | 22 | 20 | 7 | 184.8592
23 | 0 | 13.53 | 11.6 | 1.17 | 0 | 0 | 80 | 0 | 2.1 | 10 | 6 | 22 | 20 | 7 | 89.0845
24 | 0 | 13.53 | 11.6 | 1.17 | 0 | 0 | 80 | 0 | 2.1 | 15 | 6 | 22 | 20 | 7 | 36.2676
References Information
Deng, L., Luo, W., Chi, X., Huang, T., Wen, L., Dong, H., Wu, M. and Hu, J. 2022. Formation of halonitromethanes from methylamine in the presence of bromide during UV/Cl2 disinfection. Journal of Environmental Sciences 117, 28-36. https://doi.org/10.1016/j.jes.2021.12.031